## Oil and Condensate
Oil and Condensate Reserves - as at 1 January 2020
|  | Ultimate Recoverable (1P) |  |  | Ultimate Recoverable (2P) |  |  | Ultimate Recoverable (3P) |  |  | Remaining Reserves (1P) |  |  | Remaining Reserves (2P) |  |  | Remaining Reserves (3P)
Field | Type | Mm3 | mmbbls | PJ | Mm3 | mmbbls | PJ | Mm3 | mmbbls | PJ | Mm3 | mmbbls | PJ | Mm3 | mmbbls | PJ | Mm3 | mmbbls | PJ
Maui | OIL/CONDENSATE | 36.0393 | 226.6801 | 1302.2006 | 36.4203 | 229.0771 | 1315.8552 | 38.1139 | 239.7291 | 1376.535 | 0.51814 | 3.259 | 18.5651 | 0.89923 | 5.656 | 32.2197 | 2.5928 | 16.308 | 92.8995
Kapuni | CONDENSATE | 11.0221 | 69.327 | 378.0118 | 11.5592 | 72.705 | 396.4307 | 12.0303 | 75.668 | 412.5867 | 0.40335 | 2.537 | 13.8332 | 0.94041 | 5.915 | 32.2521 | 1.4115 | 8.878 | 48.4081
Pohokura | CONDENSATE | 9.1124 | 57.315 | 319.1262 | 9.4728 | 59.5822 | 331.7494 | 9.8497 | 61.9525 | 344.9475 | 1.3742 | 8.6433 | 48.1252 | 1.7346 | 10.9104 | 60.7484 | 2.1115 | 13.2808 | 73.9465
McKee | OIL | 7.5201 | 47.3 | 286.1594 | 7.5201 | 47.3 | 286.1594 | 7.5201 | 47.3 | 286.1594 | - | - | - | - | - | - | - | - | -
Maari* | OIL | 6.998 | 44.0163 | 267.7793 | 7.1739 | 45.1223 | 274.447 | 7.3847 | 46.4483 | 282.4401 | 0.52609 | 3.309 | 19.9581 | 0.70193 | 4.415 | 26.6257 | 0.91275 | 5.741 | 34.6189
Tui | OIL | 6.6025 | 41.5282 | 230.8356 | 6.6025 | 41.5282 | 230.8356 | 6.6025 | 41.5282 | 230.8356 | - | - | - | - | - | - | - | - | -
Waihapa/Ngaere | OIL | 3.83 | 24.09 | 143.2512 | 3.98 | 25.0334 | 148.8615 | 4.03 | 25.3479 | 150.7317 | 0.008 | 0.050318 | 0.29922 | 0.161 | 1.0127 | 6.0218 | 0.21 | 1.3209 | 7.8545
Kupe | CONDENSATE | 2.989 | 18.8002 | 101.7231 | 3.314 | 20.8445 | 112.7843 | 3.5702 | 22.4558 | 121.5027 | 0.69346 | 4.3617 | 23.6001 | 1.0185 | 6.406 | 34.6613 | 1.2747 | 8.0173 | 43.3796
Mangahewa | CONDENSATE | 1.8126 | 11.4009 | 72.9071 | 2.4883 | 15.6509 | 100.0851 | 3.3998 | 21.3839 | 136.7465 | 0.68988 | 4.3392 | 27.7487 | 1.3656 | 8.5892 | 54.9267 | 2.277 | 14.3222 | 91.5881
Turangi* | CONDENSATE | 1.5377 | 9.6718 | 44.4773 | 2.2715 | 14.2874 | 65.7401 | 3.3559 | 21.1082 | 97.0038 | 0.87463 | 5.5013 | 25.3056 | 1.6085 | 10.1169 | 46.5684 | 2.6929 | 16.9376 | 77.832
Ngatoro* | OIL/CONDENSATE | 1.6858 | 10.6034 | 52.5395 | 1.7185 | 10.8088 | 53.5531 | 1.8448 | 11.6032 | 57.4571 | 0.082846 | 0.52109 | 2.5582 | 0.11549 | 0.72644 | 3.5718 | 0.2418 | 1.5209 | 7.4758
Cheal | OIL | 0.78858 | 4.96 | 28.9004 | 0.98138 | 6.1727 | 35.9662 | 1.1857 | 7.458 | 43.4553 | 0.26058 | 1.639 | 9.5499 | 0.45338 | 2.8517 | 16.6157 | 0.65773 | 4.137 | 24.1048
Kauri/Manutahi | OIL/CONDENSATE | 0.45199 | 2.8429 | 16.744 | 0.67657 | 4.2555 | 25.1847 | 0.9756 | 6.1363 | 36.3481 | 0.1715 | 1.0787 | 6.4127 | 0.39608 | 2.4912 | 14.8534 | 0.69511 | 4.3721 | 26.0169
Kowhai | CONDENSATE | 0.30119 | 1.8944 | 11.4927 | 0.34234 | 2.1533 | 13.0629 | 0.39041 | 2.4556 | 14.8971 | 0.0375 | 0.23587 | 1.4309 | 0.07865 | 0.49469 | 3.0011 | 0.12672 | 0.79704 | 4.8353
Tariki | OIL/CONDENSATE | 0.30082 | 1.8921 | 10.8033 | 0.30082 | 1.8921 | 10.8033 | 0.30082 | 1.8921 | 10.8033 | - | - | - | - | - | - | - | - | -
Cheal E | OIL | 0.16226 | 1.0206 | 6.0928 | 0.19351 | 1.2171 | 7.2664 | 0.24497 | 1.5408 | 9.1988 | 0.029257 | 0.18402 | 1.0986 | 0.06051 | 0.3806 | 2.2722 | 0.11197 | 0.70428 | 4.2046
Rimu | OIL | 0.13486 | 0.84824 | 5.0117 | 0.14012 | 0.88134 | 5.2073 | 0.15577 | 0.97979 | 5.789 | 0.014226 | 0.089479 | 0.52868 | 0.019489 | 0.12258 | 0.72428 | 0.035142 | 0.22103 | 1.306
Copper Moki | OIL | 0.1062 | 0.66798 | 3.9205 | 0.1118 | 0.7032 | 4.1272 | 0.1236 | 0.77742 | 4.5628 | 0.0262 | 0.16479 | 0.9672 | 0.0318 | 0.20002 | 1.1739 | 0.0436 | 0.27424 | 1.6095
Sidewinder | OIL | 0.053 | 0.33336 | 2.022 | 0.07 | 0.44029 | 2.6706 | 0.108 | 0.6793 | 4.1204 | 0.02 | 0.1258 | 0.76303 | 0.037 | 0.23272 | 1.4116 | 0.075 | 0.47174 | 2.8614
Radnor | CONDENSATE | 0.01672 | 0.10516 | 0.51541 | 0.05337 | 0.33569 | 1.6452 | 0.07396 | 0.46519 | 2.2799 | - | - | - | 0.03665 | 0.23052 | 1.1298 | 0.05724 | 0.36003 | 1.7645
Surrey | OIL | 0.031444 | 0.19778 | 1.0866 | 0.034734 | 0.21847 | 1.2003 | 0.037284 | 0.23451 | 1.2885 | 0.0037 | 0.023272 | 0.12786 | 0.00699 | 0.043966 | 0.24156 | 0.00954 | 0.060005 | 0.32968
Moturoa | OIL | 0.0022214 | 0.013972 | 0.073523 | 0.0030414 | 0.01913 | 0.10066 | 0.0036214 | 0.022778 | 0.11986 | 0.00017 | 0.0010693 | 0.0056265 | 0.00099 | 0.0062269 | 0.032766 | 0.00157 | 0.009875 | 0.051963
Total(1) |  | 91.4987 | 575.5095 | 3285.6744 | 95.4287 | 600.2286 | 3423.7364 | 101.3015 | 637.167 | 3629.8092 | 5.7337 | 36.0639 | 200.8779 | 9.6667 | 60.8019 | 339.0521 | 15.5385 | 97.734 | 545.0876
All fields(2) |  | 93.9519 | 590.9396 | 3370.995 | 95.3979 | 600.035 | 3422.5671 | 96.9658 | 609.8964 | 3478.7471 | 8.2479 | 51.8777 | 288.5884 | 9.5663 | 60.1704 | 335.3013 | 11.2198 | 70.5703 | 394.5172
1Arithmetic total
2The 'All fields' 1P and 3P values were estimated based on probabilistic summation using a Monte Carlo simulation. Arithmetic summation of 1P values will return a number with a much lower probability of occurring. 2P values may be totalled safely
*Maari includes Maari and Manaia
*Ngatoro includes Ngatoro, Kaimiro, Windsor, and Goldie
*Turangi includes Turangi, Ohanga, Onaero, and Urenui

## GAS
3Natural Gas - as at 1 January 2020
| Ultimate Recoverable (1P) |  |  | Ultimate Recoverable (2P) |  |  | Ultimate Recoverable (3P) |  |  | Remaining Reserves (1P) |  |  | Remaining Reserves (2P) |  |  | Remaining Reserves (3P)
Field | Mm3 | Bcf | PJ | Mm3 | Bcf | PJ | Mm3 | Bcf | PJ | Mm3 | Bcf | PJ | Mm3 | Bcf | PJ | Mm3 | Bcf | PJ
Maui | 105803.0356 | 3736.3989 | 4179.2199 | 107283.7787 | 3788.6909 | 4237.7093 | 113849.9396 | 4020.5727 | 4497.0726 | 2118.806 | 74.8249 | 83.6928 | 3599.5492 | 127.1169 | 142.1822 | 10165.71 | 358.9987 | 401.5455
Pohokura | 30922.0987 | 1092.0036 | 1280.1749 | 34195.6098 | 1207.6066 | 1415.6982 | 37625.3808 | 1328.7278 | 1557.6908 | 8755.361 | 309.1927 | 362.4719 | 12028.8721 | 424.7956 | 497.9953 | 15458.643 | 545.9168 | 639.9878
Kapuni | 42336.9871 | 1495.1166 | 1108.3823 | 46329.6588 | 1636.1165 | 1212.9105 | 48849.8557 | 1725.1164 | 1278.8892 | 3539.6025 | 124.9999 | 92.6668 | 7532.2741 | 265.9997 | 197.1949 | 10052.4711 | 354.9997 | 263.1737
Mangahewa | 13239.1855 | 467.5374 | 516.0635 | 18712.8051 | 660.8365 | 729.4251 | 24379.4602 | 860.9525 | 950.3114 | 6061.2632 | 214.0515 | 236.268 | 11534.8827 | 407.3505 | 449.6297 | 17201.5378 | 607.4666 | 670.5159
Kupe | 10678.2829 | 377.1 | 428.9466 | 13674.2053 | 482.9 | 549.2928 | 15795.1371 | 557.8 | 634.4907 | 4120.1 | 145.5 | 165.5044 | 7116.0236 | 251.3 | 285.8507 | 9236.9554 | 326.2 | 371.0485
Turangi* | 7238.4048 | 255.6219 | 285.6998 | 11350.0448 | 400.823 | 447.9863 | 17818.5448 | 629.256 | 703.298 | 4573.23 | 161.5021 | 180.5054 | 8684.87 | 306.7033 | 342.7918 | 15153.37 | 535.1362 | 598.1035
McKee | 6141.5584 | 216.8871 | 251.0055 | 6438.1106 | 227.3597 | 263.1256 | 6826.9072 | 241.09 | 279.0157 | 1053.5922 | 37.2073 | 43.0603 | 1350.1444 | 47.6799 | 55.1804 | 1738.941 | 61.4101 | 71.0705
Kowhai | 1507.5402 | 53.2383 | 57.9951 | 1821.5002 | 64.3257 | 70.0731 | 2204.5402 | 77.8526 | 84.8087 | 261.47 | 9.2337 | 10.0588 | 575.43 | 20.3211 | 22.1368 | 958.47 | 33.848 | 36.8723
Ngatoro* | 1818.7281 | 64.2278 | 59.0812 | 1983.9481 | 70.0625 | 64.4124 | 2357.2581 | 83.2458 | 76.466 | 380.33 | 13.4312 | 12.266 | 545.55 | 19.2659 | 17.5972 | 918.86 | 32.4492 | 29.6508
Tariki | 1453 | 51.3122 | 64.3771 | 1453 | 51.3122 | 64.3771 | 1453 | 51.3122 | 64.3771 | - | - | - | - | - | - | - | - | -
Kauri/Manutahi | 779.9039 | 27.542 | 32.132 | 865.3405 | 30.5592 | 35.652 | 1041.4003 | 36.7767 | 42.9057 | 94.7406 | 3.3457 | 3.9033 | 180.1771 | 6.3629 | 7.4233 | 356.237 | 12.5804 | 14.677
Waihapa/Ngaere | 847.44 | 29.9271 | 31.4824 | 948.24 | 33.4868 | 35.2271 | 984.64 | 34.7722 | 36.5794 | 9.7 | 0.34255 | 0.36035 | 110.5 | 3.9023 | 4.1051 | 146.9 | 5.1877 | 5.4573
Maari* | 460.2139 | 16.2523 | 19.0989 | 505.5397 | 17.853 | 20.9799 | 562.2535 | 19.8558 | 23.3335 | 46.7139 | 1.6497 | 1.9386 | 92.0397 | 3.2503 | 3.8196 | 148.7535 | 5.2532 | 6.1733
Cheal | 165.842 | 5.8567 | 8.0384 | 217.2848 | 7.6733 | 10.5318 | 271.7989 | 9.5985 | 13.1741 | 69.542 | 2.4559 | 3.3707 | 120.9848 | 4.2725 | 5.8641 | 175.4989 | 6.1977 | 8.5064
Radnor | 59.5039 | 2.1014 | 2.0511 | 245.1739 | 8.6582 | 8.4511 | 349.3239 | 12.3363 | 12.0412 | - | - | - | 185.67 | 6.5569 | 6.4 | 289.82 | 10.2349 | 9.9901
Cheal E | 63.6814 | 2.2489 | 3.0866 | 70.915 | 2.5043 | 3.4373 | 82.8133 | 2.9245 | 4.014 | 6.7814 | 0.23948 | 0.32869 | 14.015 | 0.49494 | 0.67931 | 25.9133 | 0.91512 | 1.256
Rimu | 80.6197 | 2.8471 | 3.3215 | 80.7165 | 2.8505 | 3.3255 | 81.2199 | 2.8683 | 3.3463 | 0.26182 | 0.0092461 | 0.010787 | 0.35869 | 0.012667 | 0.014778 | 0.86208 | 0.030444 | 0.035517
Copper Moki | 39.09 | 1.3805 | 2.7027 | 40.25 | 1.4214 | 2.7829 | 42.67 | 1.5069 | 2.9502 | 5.39 | 0.19035 | 0.37266 | 6.55 | 0.23131 | 0.45287 | 8.97 | 0.31677 | 0.62019
Sidewinder | 41.3991 | 1.462 | 1.6113 | 57.1619 | 2.0187 | 2.2247 | 91.4915 | 3.231 | 3.5609 | 13.7991 | 0.48731 | 0.53706 | 29.5619 | 1.044 | 1.1506 | 63.8915 | 2.2563 | 2.4867
Supplejack | 34.67 | 1.2244 | 1.3022 | 54.36 | 1.9197 | 2.0418 | 84.22 | 2.9742 | 3.1633 | 34.02 | 1.2014 | 1.2778 | 53.71 | 1.8968 | 2.0173 | 83.57 | 2.9512 | 3.1389
Surrey | 8.4242 | 0.2975 | 0.32568 | 8.5942 | 0.3035 | 0.33225 | 8.7242 | 0.30809 | 0.33728 | 0.19 | 0.0067098 | 0.0073454 | 0.36 | 0.012713 | 0.013918 | 0.49 | 0.017304 | 0.018943
Hanmer Springs | 2.88 | 0.10171 | 0.10114 | 5.08 | 0.1794 | 0.17839 | 8.78 | 0.31006 | 0.30833 | 2.67 | 0.09429 | 0.093762 | 4.87 | 0.17198 | 0.17102 | 8.57 | 0.30265 | 0.30095
Total(1) | 223722.4896 | 7900.6852 | 8336.1999 | 246341.318 | 8699.4615 | 9180.1753 | 274769.3592 | 9703.3883 | 10272.1341 | 31147.5637 | 1099.9658 | 1198.6956 | 53766.3934 | 1898.7423 | 2042.671 | 82194.4346 | 2902.6691 | 3134.6299
All fields(2) | 237638.4466 | 8392.1225 | 8855.9351 | 246050.5006 | 8689.1914 | 9168.28 | 255411.6917 | 9019.7788 | 9518.5165 | 45337.0784 | 1601.0638 | 1726.7772 | 53181.3711 | 1878.0824 | 2021.371 | 62916.0573 | 2221.8596 | 2383.8872
1Arithmetic total
2The 'All fields' 1P and 3P values were estimated based on probabilistic summation using a Monte Carlo simulation. Arithmetic summation of 1P values will return a number with a much lower probability of occurring. 2P values may be totalled safely
3These figures represent the combined total of gas and LPG reserves. Units were limited to petajoules (PJ) for ease of comparison.
*Maari includes Maari and Manaia
*Ngatoro includes Ngatoro, Kaimiro, Windsor, and Goldie
*Turangi includes Turangi, Ohanga, Onaero, and Urenui

## LPG
LPG Reserves - as at 1 January 2020
| Ultimate Recoverable (1P) |  | Ultimate Recoverable (2P) |  | Ultimate Recoverable (3P) |  | Remaining Reserves (1P) |  | Remaining Reserves (2P) |  | Remaining Reserves (3P)
Field | kt | PJ | kt | PJ | kt | PJ | kt | PJ | kt | PJ | kt | PJ
Maui | 3356.0078 | 154.6113 | 3415.5337 | 157.3536 | 3679.4933 | 169.5143 | 85.176 | 3.9241 | 144.7019 | 6.6664 | 408.6615 | 18.827
Kupe | 1438.5 | 70.918 | 1872.6 | 92.3192 | 2179.2 | 107.4346 | 586.8 | 28.9292 | 1021 | 50.3353 | 1327.6 | 65.4507
Kauri/Manutahi | 36.3807 | 1.7499 | 38.521 | 1.8529 | 42.9317 | 2.065 | 2.3734 | 0.11416 | 4.5138 | 0.21711 | 8.9244 | 0.42926
Rimu | 9.1117 | 0.43827 | 9.1142 | 0.43839 | 9.1268 | 0.439 | 0.0065591 | 0.00031549 | 0.0089859 | 0.00043222 | 0.021597 | 0.0010388
Total(1) | 4840.0002 | 227.7175 | 5335.7689 | 251.9641 | 5910.7518 | 279.4528 | 674.356 | 32.9678 | 1170.2246 | 57.2193 | 1745.2076 | 84.708
All fields(2) | 4923.87 | 231.6984 | 5305.3854 | 250.464 | 5788.1266 | 274.2249 | 785.7472 | 38.3053 | 1118.6764 | 54.682 | 1617.7245 | 79.2443
1Arithmetic total
2The 'All fields' 1P and 3P values were estimated based on probabilistic summation using a Monte Carlo simulation. Arithmetic summation of 1P values will return a number with a much lower probability of occurring. 2P values may be totalled safely
*Maari includes Maari and Manaia
*Ngatoro includes Ngatoro, Kaimiro, Windsor, and Goldie
*Turangi includes Turangi, Ohanga, Onaero, and Urenui

## Gas and LPG Combined
Gas and LPG Combined Reserves - as at 1 January 2020
| Ultimate Recoverable (1P) | Ultimate Recoverable (2P) | Ultimate Recoverable (3P) | Remaining Reserves (1P) | Remaining Reserves (2P) | Remaining Reserves (3P)
Field | PJ | PJ | PJ | PJ | PJ | PJ
Maui | 4333.8312 | 4395.0629 | 4666.5869 | 87.6169 | 148.8486 | 420.3726
Pohokura | 1280.1749 | 1415.6982 | 1557.6908 | 362.4719 | 497.9953 | 639.9878
Kapuni | 1108.3823 | 1212.9105 | 1278.8892 | 92.6668 | 197.1949 | 263.1737
Mangahewa | 516.0635 | 729.4251 | 950.3114 | 236.268 | 449.6297 | 670.5159
Kupe | 499.8647 | 641.612 | 741.9252 | 194.4337 | 336.186 | 436.4992
Turangi* | 285.6998 | 447.9863 | 703.298 | 180.5054 | 342.7918 | 598.1035
McKee | 251.0055 | 263.1256 | 279.0157 | 43.0603 | 55.1804 | 71.0705
Kowhai | 57.9951 | 70.0731 | 84.8087 | 10.0588 | 22.1368 | 36.8723
Ngatoro* | 59.0812 | 64.4124 | 76.466 | 12.266 | 17.5972 | 29.6508
Tariki | 64.3771 | 64.3771 | 64.3771 | - | - | -
Kauri/Manutahi | 33.882 | 37.5049 | 44.9707 | 4.0175 | 7.6404 | 15.1062
Waihapa/Ngaere | 31.4824 | 35.2271 | 36.5794 | 0.36035 | 4.1051 | 5.4573
Maari* | 19.0989 | 20.9799 | 23.3335 | 1.9386 | 3.8196 | 6.1733
Cheal | 8.0384 | 10.5318 | 13.1741 | 3.3707 | 5.8641 | 8.5064
Radnor | 2.0511 | 8.4511 | 12.0412 | - | 6.4 | 9.9901
Rimu | 3.7598 | 3.7639 | 3.7853 | 0.011103 | 0.01521 | 0.036556
Cheal E | 3.0866 | 3.4373 | 4.014 | 0.32869 | 0.67931 | 1.256
Copper Moki | 2.7027 | 2.7829 | 2.9502 | 0.37266 | 0.45287 | 0.62019
Sidewinder | 1.6113 | 2.2247 | 3.5609 | 0.53706 | 1.1506 | 2.4867
Supplejack | 1.3022 | 2.0418 | 3.1633 | 1.2778 | 2.0173 | 3.1389
Surrey | 0.32568 | 0.33225 | 0.33728 | 0.0073454 | 0.013918 | 0.018943
Hanmer Springs | 0.10114 | 0.17839 | 0.30833 | 0.093762 | 0.17102 | 0.30095
Total(1) | 8563.9174 | 9432.1393 | 10551.587 | 1231.6634 | 2099.8903 | 3219.3379
All fields(2) | 9087.6335 | 9418.744 | 9792.7414 | 1765.0825 | 2076.053 | 2463.1315
1Arithmetic total
2The 'All fields' 1P and 3P values were estimated based on probabilistic summation using a Monte Carlo simulation. Arithmetic summation of 1P values will return a number with a much lower probability of occurring. 2P values may be totalled safely
*Maari includes Maari and Manaia
*Ngatoro includes Ngatoro, Kaimiro, Windsor, and Goldie
*Turangi includes Turangi, Ohanga, Onaero, and Urenui

## Gas System Deliverability
Gas System Deliverability - 2019
| Maximum Deliverability |  | Minimum Deliverability |  | Actual average for 2019
| TJ/day | TJ/hour | TJ/day | TJ/hour | TJ/day | TJ/hour
Pohokura | 229.32 | 9.555 | 48.32 | 2.013 | 185.29 | 7.72
Mangahewa | 120 | 5 | 10 | 0.416 | 99.52 | 4.147
Maui | 89.44 | 3.727 | 30 | 1.25 | 61.1 | 2.545
Kupe | 77 | 3.208 | 40 | 1.667 | 65.79 | 2.741
Turangi | 70 | 2.5 | - | - | 31.64 | 4.318
Kapuni | 68.493 | 2.854 | 2.154 | 0.09 | 27.293 | 1.137
Ahuroa Gas Storage facility | 45 | 1.875 | . | . | . | .
Kowhai | 30 | 1.25 | - | - | 11.3 | 0.471
McKee | 25 | 1.042 | 2.5 | 0.104 | 9.669 | 0.403
Ngatoro | 11.04 | 0.46 | - | - | 6.9 | 0.288
Cheal | 10.5506 | 0.43961 | 0 | 0 | 0.65641 | 0.02735
Sidewinder | 10.5506 | 0.43961 | 0 | 0 | 0.69653 | 0.02902
Radnor | 4.75 | 0.198 | - | - | - | -
Supplejack | 4.2202 | 0.17584 | 0 | 0 | 2.4266 | 0.10111
Cheal E | 1.8464 | 0.07693 | 0 | 0 | 0.49937 | 0.02081
Rimu | 1.8 | 0.076 | 0.6 | 0.025 | 0.8 | 0.033
Kauri/Manutahi | 1.8 | 0.076 | 0.6 | 0.025 | 0.8 | 0.033
Copper Moki | 0.59 | - | 0.072 | - | 0.286 | -
Waihapa/Ngaere | 0.512 | - | 0.221 | - | 0.387 | -
Total | 756.9129 | 31.078 | 134.467 | 5.59 | 505.0539 | 24.0143
*Includes Cheal Northeast

## 2C Resources
Contingent Resources - as at 1 January 2020
Contingent Resources1
| Oil (million barrels) | Condensate (million barrels) | LPG (1,000 tonnes) | Gas (PJ)
McKee | 33 |  |  | 32.7002
Kupe | 0.62898 | 2.3272 | 103.94 | 30.5292
Ngatoro | 6.4156 | 3.8431 |  | 28.1208
Rimu | 55.4058 |  | 642.4276 | 201.8131
Kauri | 42.838 |  | 651.1915 | 149.2882
Tui | 2.6795
Moturoa | 0.67301 |  |  | 1.995
Puka | 0.64785
Maui |  | 6.839 | 168.4817 | 165.548
Mangahewa |  | 24.0467 |  | 1200.6004
Pohokura |  | 3.3393 |  | 105.6889
Radnor |  | 0.044029 |  | 0.89622
Turangi |  | 2.214 |  | 70.7697
Kapuni |  | 19.145 |  | 735.1332
Kowhai |  | 2.17 |  | 64.8989
Karewa |  |  |  | 155.324
Total | 142.2887 | 63.9684 | 1566.0409 | 2943.3058
1Estimated quantities, at a given date, potentially recoverable from known
accumulations, but for which the applied project(s) are not yet considered mature
enough for commercial development due to one or more contingencies.

## Petroleum Initially in Place
Petroleum initially in place - as at 1 January 2020
| Liquids | [8 empty] | Gas
| P1 |  |  | P2 |  |  | P3 |  |  | P1 |  |  | P2 |  |  | P3
Field | MMm3 | MMbbl | PJ | MMm3 | MMbbl | PJ | MMm3 | MMbbl | PJ | MMm3 | Bscf | PJ | MMm3 | Bscf | PJ | MMm3 | Bscf | PJ
McKee | 18.212 | 114.5499 | 693.014 | 18.8861 | 118.7899 | 718.6655 | 19.7987 | 124.5299 | 753.3919 | 6692.3972 | 236.3398 | 273.5183 | 6824.6368 | 241.0098 | 278.9229 | 7412.7771 | 261.7798 | 302.9602
Maui | 77.2661 | 485.9894 | 2861.3606 | 78.2415 | 492.1242 | 2896.308 | 79.2656 | 498.5658 | 2933.0028 | 180500 | 6374.2973 | 7129.75 | 184500 | 6515.556 | 7287.75 | 188700 | 6663.8776 | 7453.65
Tariki | 0.593 | 3.7299 | 21.2963 | 0.707 | 4.4469 | 25.3907 | 0.837 | 5.2646 | 30.0598 | 2160 | 76.2797 | 95.6822 | 2312 | 81.6475 | 102.4341 | 2330 | 82.2832 | 103.267
Waihapa/Ngaere | 4.947 | 31.1157 | 185.0297 | 5.04 | 31.7006 | 188.5081 | 5.094 | 32.0403 | 190.5278 | 1066.129 | 37.65 | 39.6067 | 1085.385 | 38.33 | 40.3221 | 1099.26 | 38.82 | 40.8375
Kupe | 3.41 | 21.4483 | 125.1165 | 3.84 | 24.1529 | 140.8937 | 4.44 | 27.9268 | 162.9083 | 14251.8129 | 503.298 | 572.4953 | 16220.1302 | 572.8085 | 651.5626 | 18730.4107 | 661.4582 | 752.4006
Ngatoro | 12.3289 | 77.5467 | 385.8701 | 12.5974 | 79.2355 | 394.0342 | 14.256 | 89.6678 | 445.4789 | 3520.2371 | 124.316 | 114.4016 | 4462.2268 | 157.5821 | 144.8345 | 5253.4861 | 185.5251 | 170.4555
Mangahewa | 8.3768 | 52.6887 | 336.9359 | 10.8147 | 68.0226 | 434.9933 | 14.6943 | 92.4245 | 591.04 | 53518.2882 | 1889.9805 | 2086.1429 | 69093.558 | 2440.016 | 2693.2669 | 93879.7403 | 3315.3317 | 3659.4323
Rimu | 92.5279 | 581.9828 | 3346.5457 | 124.4227 | 782.5952 | 4505.981 | 169.5672 | 1066.5456 | 6148.9108 | 13224.2498 | 467.01 | 544.8391 | 19248.9696 | 679.7709 | 793.0575 | 28236.866 | 997.1755 | 1163.3589
Pohokura | 19.1541 | 120.4759 | 670.8013 | 22.1497 | 139.3176 | 775.7109 | 24.5242 | 154.2523 | 858.8661 | 43077 | 1521.2499 | 1783.3878 | 49814 | 1759.1648 | 2062.2996 | 55154 | 1947.7451 | 2283.3756
Kauri & Manutahi | 129.4953 | 814.5007 | 4686.3001 | 145.7058 | 916.4619 | 5274.05 | 179.8311 | 1131.1034 | 6511.8263 | 17921.2422 | 632.8827 | 738.3552 | 20070.8505 | 708.7954 | 826.919 | 24683.8554 | 871.7021 | 1016.9748
Cheal and Cardiff | 3.4028 | 21.4028 | 124.7068 | 5.5335 | 34.8045 | 202.7942 | 8.4274 | 53.0068 | 308.8532 | 220.0217 | 7.77 | 10.6645 | 348.5801 | 12.31 | 16.8957 | 530.9404 | 18.75 | 25.7347
Radnor | 0.1585 | 0.99693 | 4.886 | 0.2172 | 1.3661 | 6.6955 | 0.2979 | 1.8737 | 9.1832 | 510 | 18.0105 | 17.5797 | 700 | 24.7203 | 24.129 | 960 | 33.9021 | 33.0912
Tui, Amokura & Pateke | 10.4652 | 65.8244 | 365.8869 | 10.8198 | 68.0544 | 378.2822 | 12.0121 | 75.5539 | 419.9686 | - | - | - | - | - | - | - | - | -
Surrey | 0.25981 | 1.6342 | 8.9784 | 0.25981 | 1.6342 | 8.9784 | 0.25981 | 1.6342 | 8.9784 | 14.7 | 0.51913 | 0.5683 | 14.7 | 0.51913 | 0.5683 | 14.7 | 0.51913 | 0.5683
Maari & Manaia | 50.0665 | 314.909 | 1922.3578 | 69.9363 | 439.8861 | 2682.1814 | 92.1906 | 579.8615 | 3533.0045 | 1144.8598 | 40.4303 | 47.5117 | 1394.6474 | 49.2515 | 57.8779 | 1974.5115 | 69.7292 | 81.9422
Turangi | 5.0123 | 31.5265 | 144.7807 | 6.8563 | 43.1247 | 197.972 | 8.8744 | 55.8184 | 256.2031 | 19465.1802 | 687.4064 | 768.2907 | 26198.2903 | 925.1839 | 1034.0465 | 33380.8013 | 1178.8319 | 1317.5402
Kapuni | 32.4334 | 204 | 1112.3287 | 45.4704 | 286 | 1559.4413 | 65.6618 | 413 | 2251.9204 | 79910.0658 | 2821.9973 | 2092.0455 | 112106.29 | 3958.9963 | 2934.9427 | 162113.794 | 5724.9946 | 4244.1391
Moturoa | 0.469 | 2.9499 | 15.5226 | 0.469 | 2.9499 | 15.5226 | 0.469 | 2.9499 | 15.5226 | 0 | 0 | 0 | 0 | 0 | 0 | 0 | 0 | 0
Puka | 0.42 | 2.6417 | 15.4331 | 0.82 | 5.1576 | 30.1314 | 1.59 | 10.0008 | 58.4255 | - | - | - | - | - | - | - | - | -
Kowhai | 0.84287 | 5.3015 | 32.1619 | 1.0709 | 6.7357 | 40.8628 | 1.3444 | 8.4559 | 51.2981 | 3129.1225 | 110.5039 | 120.3773 | 3934.6689 | 138.9515 | 151.3667 | 4791.2995 | 169.2031 | 184.3213
Sidewinder | 0.25915 | 1.63 | 9.887 | 0.39747 | 2.5 | 15.1641 | 0.6121 | 3.85 | 23.3527 | 134.7881 | 4.76 | 5.246 | 143.2831 | 5.06 | 5.5766 | 157.1584 | 5.55 | 6.1166
Copper Moki | 0.64803 | 4.076 | 23.9228 | 0.70686 | 4.446 | 26.0944 | 0.74279 | 4.672 | 27.4208 | 285.1347 | 10.0694 | 19.7142 | 311.0178 | 10.9835 | 21.5038 | 326.8276 | 11.5418 | 22.5969
Cheal E | 0.71544 | 4.5 | 26.8652 | 1.256 | 7.9 | 47.1634 | 2.0032 | 12.6 | 75.2227 | 119.2138 | 4.21 | 5.7783 | 208.695 | 7.37 | 10.1154 | 332.7226 | 11.75 | 16.1271
Karewa | - | - | - | - | - | - | - | - | - | 4446 | 157.009 | 167.6142 | 5493 | 193.9835 | 207.0861 | 6683 | 236.0079 | 251.9491
Supplejack | - | - | - | - | - | - | - | - | - | 40.7882 | 1.4404 | 1.532 | 63.9529 | 2.2585 | 2.4021 | 99.0824 | 3.4991 | 3.7215
Total | 471.4642 | 2965.4208 | 17119.9882 | 566.2184 | 3561.4066 | 20565.8189 | 706.7936 | 4445.5981 | 25665.3666 | 445351.2312 | 15727.4303 | 16635.1014 | 524548.8824 | 18524.2689 | 19347.88 | 636845.2332 | 22489.9772 | 23134.5606

## Oil Production Profile
Crude Oil and Condensate Production Profile (Forecast) – mmbbl
Field | 2020 | 2021 | 2022 | 2023 | 2024 | 2025 | 2026 | 2027 | 2028 | 2029 | 2030 | 2031 | 2032 | 2033 | 2034 | 2035 | 2036 | 2037 | 2038 | 2039 | 2040 | 2041 | 2042 | 2043 | 2044 | 2045 | 2046 | 2047 | 2048 | 2049 | 2050 | 2051 | 2052 | 2053 | 2054 | 2055 | 2056 | 2057 | 2058 | 2059 | 2060 | 2061
Cheal E | 0.15699 | 0.12894 | 0.11454 | 0.089642 | 0.072526 | 0.056849 | 0.048162 | 0.039911 | 0.032886 | 0.026706 | 0.022974 | 0.019587 | 0.01677 | 0.014159 | 0.012871 | 0.011484 | - | - | - | - | - | - | - | - | - | - | - | - | - | - | - | - | - | - | - | - | - | - | - | - | - | -
Cheal | 0.19114 | 0.34355 | 0.4797 | 0.4634 | 0.37593 | 0.3035 | 0.24549 | 0.19983 | 0.16389 | 0.13469 | 0.11228 | 0.094587 | 0.080779 | 0.069589 | 0.059997 | 0.051841 | - | - | - | - | - | - | - | - | - | - | - | - | - | - | - | - | - | - | - | - | - | - | - | - | - | -
Copper Moki | 0.0385 | 0.0252 | 0.0194 | 0.0158 | 0.0131 | 0.0109 | 0.0092 | 0.0078 | 0.0067 | 0.0058 | 0.0043 | 0.0027 | 0.0024 | 0.0021 | 0.0008 | - | - | - | - | - | - | - | - | - | - | - | - | - | - | - | - | - | - | - | - | - | - | - | - | - | - | -
Kapuni | 0.17122 | 0.44871 | 0.66769 | 0.48325 | 0.84678 | 0.81177 | 0.61868 | 0.48223 | 0.39505 | 0.32046 | 0.26298 | 0.22173 | 0.18472 | 0.13101 | 0.11222 | 0.097908 | 0.078716 | 0.060808 | 0.052571 | 0.026375 | 0.014265 | - | - | - | - | - | - | - | - | - | - | - | - | - | - | - | - | - | - | - | - | -
Kauri | 0.06023 | 0.21313 | 0.28028 | 0.43212 | 0.3713 | 0.30287 | 0.24823 | 0.20163 | 0.12422 | 0.0819 | 0.0655 | 0.0525 | 0.0422 | 0.0151 | - | - | - | - | - | - | - | - | - | - | - | - | - | - | - | - | - | - | - | - | - | - | - | - | - | - | - | -
Kowhai | 0.117 | 0.098 | 0.07 | 0.054 | 0.042 | 0.033 | 0.027 | 0.022 | 0.019 | 0.014 | - | - | - | - | - | - | - | - | - | - | - | - | - | - | - | - | - | - | - | - | - | - | - | - | - | - | - | - | - | - | - | -
Kupe | 0.73511 | 0.62482 | 0.63845 | 0.52817 | 1.1638 | 0.85979 | 0.6961 | 0.44727 | 0.34711 | 0.19409 | 0.15392 | 0.12838 | 0.03686 | - | - | - | - | - | - | - | - | - | - | - | - | - | - | - | - | - | - | - | - | - | - | - | - | - | - | - | - | -
Maari | 1.9 | 1.3 | 0.9 | 0.2 | - | - | - | - | - | - | - | - | - | - | - | - | - | - | - | - | - | - | - | - | - | - | - | - | - | - | - | - | - | - | - | - | - | - | - | - | - | -
Mangahewa | 0.96403 | 0.7048 | 0.65972 | 0.77646 | 0.81961 | 0.71861 | 0.54375 | 0.46818 | 0.39582 | 0.285 | 0.24127 | 0.22029 | 0.17965 | 0.14924 | 0.14357 | 0.13785 | 0.11494 | 0.093334 | 0.064524 | 0.056772 | 0.056962 | 0.050325 | 0.042509 | 0.042026 | 0.041641 | 0.040908 | 0.040369 | 0.039663 | 0.039108 | 0.039267 | 0.037272 | 0.036781 | 0.03669 | 0.036189 | 0.035779 | 0.035314 | 0.034909 | 0.034246 | 0.033655 | 0.033052 | 0.032548 | 0.031885
Maui | 0.6941 | 0.71261 | 0.66527 | 0.65752 | 0.54746 | 0.43258 | 0.37702 | - | - | - | - | - | - | - | - | - | - | - | - | - | - | - | - | - | - | - | - | - | - | - | - | - | - | - | - | - | - | - | - | - | - | -
Moturoa | 0.00115 | 0.00098 | 0.00092 | 0.00092 | 0.00092 | 0.00071 | 0.00066 | - | - | - | - | - | - | - | - | - | - | - | - | - | - | - | - | - | - | - | - | - | - | - | - | - | - | - | - | - | - | - | - | - | - | -
Ngatoro | 0.142 | 0.18 | 0.156 | 0.135 | 0.113 | 0.094 | 0.083 | 0.074 | 0.066 | - | - | - | - | - | - | - | - | - | - | - | - | - | - | - | - | - | - | - | - | - | - | - | - | - | - | - | - | - | - | - | - | -
Pohokura | 1.9513 | 1.7775 | 1.3692 | 1.0748 | 0.81321 | 0.63568 | 0.54164 | 0.48181 | 0.46797 | 0.4396 | 0.39642 | 0.2728 | 0.14827 | 0.14496 | 0.13806 | 0.13144 | 0.092907 | - | - | - | - | - | - | - | - | - | - | - | - | - | - | - | - | - | - | - | - | - | - | - | - | -
Radnor | 0.0603 | 0.0393 | 0.0278 | 0.0208 | 0.0162 | 0.013 | 0.0107 | 0.009 | 0.0076 | 0.0066 | 0.0058 | 0.0051 | 0.0045 | 0.0038 | - | - | - | - | - | - | - | - | - | - | - | - | - | - | - | - | - | - | - | - | - | - | - | - | - | - | - | -
Rimu | 0.03127 | 0.02277 | 0.01822 | 0.01458 | 0.0117 | 0.00933 | 0.00747 | 0.00597 | 0.00128 | - | - | - | - | - | - | - | - | - | - | - | - | - | - | - | - | - | - | - | - | - | - | - | - | - | - | - | - | - | - | - | - | -
Sidewinder | 0.037592 | 0.045262 | 0.038632 | 0.033065 | 0.028374 | 0.024408 | 0.021044 | 0.018182 | 0.01574 | 0.013651 | 0.011859 | 0.010318 | 0.008991 | 0.0078449 | 0.0068533 | 0.0059939 | - | - | - | - | - | - | - | - | - | - | - | - | - | - | - | - | - | - | - | - | - | - | - | - | - | -
Surrey | 0.0072 | 0.0066 | 0.006 | 0.0056 | 0.0052 | 0.0048 | 0.0045 | - | - | - | - | - | - | - | - | - | - | - | - | - | - | - | - | - | - | - | - | - | - | - | - | - | - | - | - | - | - | - | - | - | - | -
Turangi | 0.511 | 0.705 | 0.753 | 0.749 | 0.75 | 0.741 | 0.708 | 0.608 | 0.515 | 0.438 | 0.378 | 0.33 | 0.293 | 0.259 | 0.231 | 0.208 | 0.185 | 0.166 | 0.151 | 0.136 | 0.124 | 0.114 | 0.104 | 0.095 | 0.087 | 0.081 | 0.075 | 0.069 | 0.063 | 0.058 | 0.055 | 0.052 | 0.049 | 0.046 | 0.044 | 0.042 | 0.04 | 0.038 | 0.036 | 0.031 | - | -
Waihapa/Ngaere | 0.0104 | 0.0084 | 0.0058 | 0.0052 | 0.0046 | 0.0042 | 0.0038 | 0.0034 | 0.003 | 0.0028 | - | - | - | - | - | - | - | - | - | - | - | - | - | - | - | - | - | - | - | - | - | - | - | - | - | - | - | - | - | - | - | -
Total | 7.7805 | 7.3856 | 6.8706 | 5.7394 | 5.9957 | 5.057 | 4.1944 | 3.0692 | 2.5613 | 1.9633 | 1.6553 | 1.358 | 0.99814 | 0.7968 | 0.70537 | 0.64452 | 0.47157 | 0.32014 | 0.26809 | 0.21915 | 0.19523 | 0.16432 | 0.14651 | 0.13703 | 0.12864 | 0.12191 | 0.11537 | 0.10866 | 0.10211 | 0.097267 | 0.092272 | 0.088781 | 0.08569 | 0.082189 | 0.079779 | 0.077314 | 0.074909 | 0.072246 | 0.069655 | 0.064052 | 0.032548 | 0.031885

## Gas LPG Production Profile
Gas Production Profile (Forecast) – PJ1
Field | 2020 | 2021 | 2022 | 2023 | 2024 | 2025 | 2026 | 2027 | 2028 | 2029 | 2030 | 2031 | 2032 | 2033 | 2034 | 2035 | 2036 | 2037 | 2038 | 2039 | 2040 | 2041 | 2042 | 2043 | 2044 | 2045 | 2046 | 2047 | 2048 | 2049 | 2050 | 2051 | 2052 | 2053 | 2054 | 2055 | 2056 | 2057 | 2058 | 2059 | 2060 | 2061
Cheal E | 0.28012 | 0.23006 | 0.20437 | 0.15995 | 0.12941 | 0.10143 | 0.085934 | 0.071213 | 0.058678 | 0.04765 | 0.040992 | 0.034949 | 0.029922 | 0.025263 | 0.022966 | 0.020491 | - | - | - | - | - | - | - | - | - | - | - | - | - | - | - | - | - | - | - | - | - | - | - | - | - | -
Cheal | 0.39351 | 0.70729 | 0.98759 | 0.95404 | 0.77395 | 0.62484 | 0.5054 | 0.4114 | 0.33741 | 0.27729 | 0.23116 | 0.19473 | 0.16631 | 0.14327 | 0.12352 | 0.10673 | - | - | - | - | - | - | - | - | - | - | - | - | - | - | - | - | - | - | - | - | - | - | - | - | - | -
Copper Moki | 0.087135 | 0.057034 | 0.043907 | 0.035759 | 0.029649 | 0.024669 | 0.020822 | 0.017653 | 0.015164 | 0.013127 | 0.009732 | 0.0061108 | 0.0054318 | 0.0047528 | 0.0018106 | - | - | - | - | - | - | - | - | - | - | - | - | - | - | - | - | - | - | - | - | - | - | - | - | - | - | -
Hanmer Springs | 0.0035798 | 0.0035798 | 0.0035798 | 0.0035798 | 0.0035798 | 0.0035798 | - | - | - | - | - | - | - | - | - | - | - | - | - | - | - | - | - | - | - | - | - | - | - | - | - | - | - | - | - | - | - | - | - | - | - | -
Kapuni | 8.866 | 14.1073 | 19.0931 | 15.5763 | 22.7486 | 22.8195 | 19.5045 | 16.8402 | 14.8827 | 12.7762 | 11.0701 | 9.953 | 8.6876 | 6.7546 | 6.154 | 5.6527 | 4.7379 | 3.7983 | 3.4027 | 1.7602 | 1.007 | - | - | - | - | - | - | - | - | - | - | - | - | - | - | - | - | - | - | - | - | -
Kauri | 0.38398 | 1.6941 | 1.5489 | 1.1497 | 0.88238 | 0.6855 | 0.5364 | 0.42225 | 0.12003 | - | - | - | - | - | - | - | - | - | - | - | - | - | - | - | - | - | - | - | - | - | - | - | - | - | - | - | - | - | - | - | - | -
Kowhai | 5.011 | 4.2485 | 3.1591 | 2.3966 | 1.8519 | 1.5251 | 1.3072 | 1.0893 | 0.87148 | 0.65361 | - | - | - | - | - | - | - | - | - | - | - | - | - | - | - | - | - | - | - | - | - | - | - | - | - | - | - | - | - | - | - | -
Kupe | 27.2542 | 25.2522 | 28.8012 | 26.4238 | 28.8694 | 28.8012 | 28.8012 | 24.8882 | 20.6454 | 11.7161 | 8.9407 | 7.2003 | 2.0361 | - | - | - | - | - | - | - | - | - | - | - | - | - | - | - | - | - | - | - | - | - | - | - | - | - | - | - | - | -
Maari | 2.5853 | 1.9978 | 1.6452 | 0.35254 | - | - | - | - | - | - | - | - | - | - | - | - | - | - | - | - | - | - | - | - | - | - | - | - | - | - | - | - | - | - | - | - | - | - | - | - | - | -
Mangahewa | 37.2232 | 29.5254 | 30.309 | 39.92 | 42.5002 | 38.2306 | 29.4461 | 25.9289 | 22.3324 | 16.5917 | 14.3002 | 13.1202 | 10.7787 | 9.318 | 9.0161 | 8.6698 | 7.4691 | 5.938 | 3.8963 | 3.3695 | 3.3473 | 2.992 | 2.5692 | 2.551 | 2.5376 | 2.5089 | 2.486 | 2.4619 | 2.4436 | 2.4088 | 2.2632 | 2.2433 | 2.2273 | 2.1993 | 2.1767 | 2.1539 | 2.1364 | 2.1074 | 2.0843 | 2.0615 | 2.0429 | 2.0121
Maui | 19.5676 | 21.8063 | 22.1217 | 21.8738 | 18.353 | 14.6737 | 12.8953 | - | - | - | - | - | - | - | - | - | - | - | - | - | - | - | - | - | - | - | - | - | - | - | - | - | - | - | - | - | - | - | - | - | - | -
McKee | 4.6061 | 4.4093 | 5.3005 | 5.3236 | 5.3468 | 4.9764 | 4.664 | 3.8075 | 2.9743 | 2.3262 | 1.8401 | 1.4814 | 1.2152 | 1.0069 | 0.84484 | 0.6018 | 0.48607 | 0.46292 | 0.4282 | 0.39349 | 0.35877 | 0.32405 | 0.3009 | 0.27775 | 0.26618 | 0.25461 | 0.24303 | 0.23146 | 0.21989 | 0.20832 | - | - | - | - | - | - | - | - | - | - | - | -
Ngatoro | 1.6164 | 3.9197 | 3.2067 | 2.5926 | 1.9673 | 1.5277 | 1.2412 | 1.034 | 0.87539 | - | - | - | - | - | - | - | - | - | - | - | - | - | - | - | - | - | - | - | - | - | - | - | - | - | - | - | - | - | - | - | - | -
Pohokura | 61.6488 | 66.6847 | 56.6166 | 48.7316 | 40.045 | 33.7526 | 30.985 | 28.3189 | 27.5054 | 25.8378 | 23.2999 | 16.0342 | 8.7147 | 8.5201 | 8.1144 | 7.7252 | 5.4607 | - | - | - | - | - | - | - | - | - | - | - | - | - | - | - | - | - | - | - | - | - | - | - | - | -
Radnor | 1.673 | 1.0913 | 0.77208 | 0.57784 | 0.44997 | 0.36115 | 0.2977 | 0.2489 | 0.21181 | 0.18253 | 0.16008 | 0.14056 | 0.12494 | 0.10639 | - | - | - | - | - | - | - | - | - | - | - | - | - | - | - | - | - | - | - | - | - | - | - | - | - | - | - | -
Rimu | 0.0039316 | 0.0028116 | 0.002205 | 0.0017383 | 0.001365 | 0.0010733 | 0.00083999 | 0.00066499 | 0.00014 | - | - | - | - | - | - | - | - | - | - | - | - | - | - | - | - | - | - | - | - | - | - | - | - | - | - | - | - | - | - | - | - | -
Sidewinder | 0.18921 | 0.24833 | 0.19969 | 0.16111 | 0.13041 | 0.1059 | 0.08626 | 0.070482 | 0.057767 | 0.047489 | 0.039158 | 0.032385 | 0.026863 | 0.022348 | 0.018647 | 0.015604 | - | - | - | - | - | - | - | - | - | - | - | - | - | - | - | - | - | - | - | - | - | - | - | - | - | -
Supplejack | 1.1216 | 0.92168 | - | - | - | - | - | - | - | - | - | - | - | - | - | - | - | - | - | - | - | - | - | - | - | - | - | - | - | - | - | - | - | - | - | - | - | - | - | - | - | -
Surrey | 0.0022989 | 0.00208 | 0.001861 | 0.0017516 | 0.0016421 | 0.0015326 | 0.0014231 | 0.0013137 | - | - | - | - | - | - | - | - | - | - | - | - | - | - | - | - | - | - | - | - | - | - | - | - | - | - | - | - | - | - | - | - | - | -
Turangi | 15.9826 | 21.9063 | 23.471 | 23.2475 | 23.3592 | 22.9122 | 22.3533 | 19.6709 | 16.9885 | 14.7532 | 12.9649 | 11.512 | 10.2825 | 9.2766 | 8.3825 | 7.7119 | 6.9295 | 6.2589 | 5.8119 | 5.253 | 4.9177 | 4.4707 | 4.2471 | 3.9118 | 3.5765 | 3.353 | 3.1295 | 2.9059 | 2.5706 | 2.4589 | 2.2353 | 2.1236 | 2.0118 | 1.9 | 1.9 | 1.7883 | 1.6765 | 1.5647 | 1.5647 | 1.3412 | - | -
Waihapa/Ngaere | 0.067326 | 0.055544 | 0.041868 | 0.03724 | 0.033242 | 0.029666 | 0.02672 | 0.024195 | 0.021881 | 0.019777 | - | - | - | - | - | - | - | - | - | - | - | - | - | - | - | - | - | - | - | - | - | - | - | - | - | - | - | - | - | - | - | -
Total | 188.567 | 198.8711 | 197.5301 | 189.5211 | 187.477 | 171.1584 | 152.7594 | 122.8461 | 107.8983 | 85.2427 | 72.897 | 59.7098 | 42.0683 | 35.1782 | 32.6787 | 30.5043 | 25.0834 | 16.4581 | 13.5391 | 10.7763 | 9.6307 | 7.7867 | 7.1172 | 6.7406 | 6.3803 | 6.1165 | 5.8585 | 5.5993 | 5.2341 | 5.076 | 4.4985 | 4.3668 | 4.2391 | 4.0993 | 4.0767 | 3.9421 | 3.8129 | 3.6721 | 3.649 | 3.4027 | 2.0429 | 2.0121
LPG Production Profile (Forecast) – PJ2
Field | 2020 | 2021 | 2022 | 2023 | 2024 | 2025 | 2026 | 2027 | 2028 | 2029 | 2030 | 2031 | 2032
Kauri | 0.010323 | 0.050023 | 0.045865 | 0.033353 | 0.025012 | 0.020846 | 0.016677 | 0.012507 | 0.0041712 | - | - | - | -
Kupe | 4.9275 | 4.5647 | 5.2056 | 4.7782 | 5.2199 | 5.2056 | 5.2056 | 4.4996 | 3.7325 | 2.1174 | 1.6156 | 1.302 | 0.36728
Maui | 0.87363 | 0.97876 | 0.99405 | 0.98248 | 0.81801 | 0.64636 | 0.56334 | - | - | - | - | - | -
Rimu | 0.00011496 | 8.2251e-05 | 6.4454e-05 | 5.0986e-05 | 3.9923e-05 | 3.1265e-05 | 2.4531e-05 | 1.924e-05 | 4.329e-06 | - | - | - | -
Total | 5.8116 | 5.5935 | 6.2456 | 5.794 | 6.0629 | 5.8728 | 5.7856 | 4.5121 | 3.7367 | 2.1174 | 1.6156 | 1.302 | 0.36728
1Conversion to PJ from bcf using 1 ft3 = 0.0283168 m3 and weighted average calorific values from each individual field
2Conversion to PJ from kt using 1 PJ = 20.25 kt