## Model
Type | Sub Type | Name | Description | Index/Unit | Include
Sets | Sets | set YEAR; | It represents the time frame of the model, it contains all the years to be considered in the study. | y | Yes
Sets | Sets | set TECHNOLOGY; | It includes any element of the energy system that changes a commodity from one form to another, uses it or supplies it. All system components are set up as a ‘technology’ in OSeMOSYS. As the model is an abstraction, the modeller is free to interpret the role of a technology at will, where relevant. It may for example represent a single real technology (such as a power plant) or can represent a heavily aggregated collection of technologies (such as the stock of several million light bulbs), or may even simply be a ‘dummy technology’, perhaps used for accounting purposes. | t | Yes
Sets | Sets | set TIMESLICE; | It represents the time split of each modelled year, therefore the time resolution of the model. Common to several energy systems modelling tools (incl. MESSAGE / MARKAL / TIMES), the annual demand is ‘sliced’ into representative fractions of the year. It is necessary to assess times of the year when demand is high separately from times when demand is low, for fuels that are expensive to store. In order to reduce the computation time, these ‘slices’ are often grouped. Thus, the annual demand may be split into aggregate seasons where demand levels are similar (such as ‘summer, winter and intermediate’). Those seasons may be subdivided into aggregate ‘day types’ (such as workdays and weekends), and the day further sub divided (such as into day and night) depending on the level of demand. | l | Yes
Sets | Sets | set FUEL; | It includes any energy vector, energy service or proxies entering or exiting technologies. These can be aggregate groups, individual flows or artificially separated, depending on the requirements of the analysis. | f | Yes
Sets | Sets | set EMISSION; | It includes any kind of emission potentially deriving from the operation of the defined technologies. Typical examples would include atmospheric emissions of greenhouse gasses, such as CO2. | e | Yes
Sets | Sets | set MODE_OF_OPERATION; | It defines the number of modes of operation that the technologies can have. If a technology can have various input or output fuels and it can choose the mix (i.e. any linear combination) of these input or output fuels, each mix can be accounted as a separate mode of operation. For example, a CHP plant may produce heat in one mode of operation and electricity in another. | m | Yes
Sets | Sets | set REGION; | It sets the regions to be modelled, e.g. different countries. For each of them, the supply-demand balances for all the energy vectors are ensured, including trades with other regions. In some occasions it might be computationally more convenient to model different countries within the same region and differentiate them simply by creating ad hoc fuels and technologies for each of them. | r | Yes
Sets | Sets | set SEASON; | It gives indication (by successive numerical values) of how many seasons (e.g. winter, intermediate, summer) are accounted for and in which order. This set is needed if storage facilities are included in the model. | ls | Yes
Sets | Sets | set DAYTYPE; | It gives indication (by successive numerical values) of how many day types (e.g. workday, weekend) are accounted for and in which order. This set is needed if storage facilities are included in the model. | ld | Yes
Sets | Sets | set DAILYTIMEBRACKET; | It gives indication (by successive numerical values) of how many parts the day is split into (e.g. night, morning, afternoon, evening) and in which order these parts are sorted. This set is needed if storage facilities are included in the model. | lh | Yes
Sets | Sets | set STORAGE; | It includes storage facilities in the model. | s | Yes
Parameters | Global Parameters | param YearSplit[l in TIMESLICE,y in YEAR]; | Duration of a modelled time slice, expressed as a fraction of the year. The sum of each entry over one modelled year should equal 1. | None | Yes
Parameters | Global Parameters | param DiscountRate[r in REGION]; | Region specific value for the discount rate, expressed in decimals (e.g. 0.05) | None | Yes
Parameters | Global Parameters | param DaySplit[lh in DAILYTIMEBRACKET,y in YEAR]; | Length of one DailyTimeBracket in one specific day as a fraction of the year (e.g., when distinguishing between days and night: 12h/(24h*365d)). | None | Yes
Parameters | Global Parameters | param Conversionls[l in TIMESLICE,ls in SEASON]; | Binary parameter linking one TimeSlice to a certain Season. It has value 0 if the TimeSlice does not pertain to the specific season, 1 if it does. | None | Yes
Parameters | Global Parameters | param Conversionld[ld in DAYTYPE,l in TIMESLICE]; | Binary parameter linking one TimeSlice to a certain DayType. It has value 0 if the TimeSlice does not pertain to the specific DayType, 1 if it does. | None | Yes
Parameters | Global Parameters | param Conversionlh[lh in DAILYTIMEBRACKET,l in TIMESLICE]; | Binary parameter linking one TimeSlice to a certain DaylyTimeBracket. It has value 0 if the TimeSlice does not pertain to the specific DaylyTimeBracket, 1 if it does. | None | Yes
Parameters | Global Parameters | param DaysInDayType[ls in SEASON ,ld in DAYTYPE,y in YEAR]; | Number of days for each day type, within one week (natural number, ranging from 1 to 7) | None | Yes
Parameters | Global Parameters | param TradeRoute[r in REGION,rr in REGION,f in FUEL,y in YEAR]; | Binary parameter defining the links between region r and region rr, to enable or disable trading of a specific commodity. It has value 1 when two regions are linked, 0 otherwise | None | Yes
Parameters | Global Parameters | param DepreciationMethod[r in REGION]; | Binary parameter defining the type of depreciation to be applied. It has value 1 for sinking fund depreciation, value 2 for straight-line depreciation. | None | Yes
Parameters | Demands | param SpecifiedAnnualDemand[r in REGION,f in FUEL,y in YEAR]; | Total specified demand for the year, linked to a specific ‘time of use’ during the year. | None | Yes
Parameters | Demands | param SpecifiedDemandProfile[r in REGION,f in FUEL,l in TIMESLICE,y in YEAR]; | Annual fraction of energy-service or commodity demand that is required in each time slice. For each year, all the defined SpecifiedDemandProfile input values should sum up to 1. | None | Yes
Parameters | Demands | param AccumulatedAnnualDemand[r in REGION,f in FUEL,y in YEAR]; | Accumulated Demand for a certain commodity in one specific year. It cannot be defined for a commodity if its SpecifiedAnnualDemand for the same year is already defined and vice versa. | None | Yes
Parameters | Demands | param CapacityToActivityUnit[r in REGION,t in TECHNOLOGY]; | Conversion factor relating the energy that would be produced when one unit of capacity is fully used in one year. | None | Yes
Parameters | Demands | param CapacityFactor[r in REGION,t in TECHNOLOGY,l in TIMESLICE,y in YEAR]; | Capacity available per each TimeSlice expressed as a fraction of the total installed capacity, with values ranging from 0 to 1. It gives the possibility to account for forced outages. | None | Yes
Parameters | Demands | param AvailabilityFactor[r in REGION,t in TECHNOLOGY,y in YEAR]; | Maximum time a technology can run in the whole year, as a fraction of the year ranging from 0 to 1. It gives the possibility to account for planned outages. | None | Yes
Parameters | Demands | param OperationalLife[r in REGION,t in TECHNOLOGY]; | Useful lifetime of a technology, expressed in years. | None | Yes
Parameters | Demands | param ResidualCapacity[r in REGION,t in TECHNOLOGY,y in YEAR]; | Remained capacity available from before the modelling period. | None | Yes
Parameters | Demands | param InputActivityRatio[r in REGION,t in TECHNOLOGY,f in FUEL,m in MODE_OF_OPERATION,y in YEAR]; | Rate of use of a commodity by a technology, as a ratio of the rate of activity. | None | Yes
Parameters | Demands | param OutputActivityRatio[r in REGION,t in TECNHOLOGY,f in FUEL,m in MODE_OF_OPERATION,y in YEAR]; | Rate of commodity output from a technology, as a ratio of the rate of activity. | None | Yes
Parameters | Technology Costs | param CapitalCost[r in REGION,t in TECHNOLOGY,y in YEAR]; | Capital investment cost of a technology, per unit of capacity. | None | Yes
Parameters | Technology Costs | param VariableCost[r in REGION,t in TECHNOLOGY,m in MODE_OF_OPERATION,y in YEAR]; | Cost of a technology for a given mode of operation (Variable O&M cost), per unit of activity. | None | Yes
Parameters | Technology Costs | param FixedCost[r in REGION,t in TECHNOLOGY,y in YEAR]; | Fixed O&M cost of a technology, per unit of capacity. | None | Yes
Parameters | Storage | param TechnologyToStorage[r in REGION,t in TECHNOLOGY,s in STORAGE,m in MODE_OF_OPERATION]; | Binary parameter linking a technology to the storage facility it charges. It has value 1 if the technology and the storage facility are linked, 0 otherwise. | None | Yes
Parameters | Storage | param TechnologyFromStorage[r in REGION,t in TECHNOLOGY,s in STORAGE,m in MODE_OF_OPERATION]; | Binary parameter linking a storage facility to the technology it feeds. It has value 1 if the technology and the storage facility are linked, 0 otherwise. | None | Yes
Parameters | Storage | param StorageLevelStart[r in REGION,s in STORAGE]; | Level of storage at the beginning of first modelled year, in units of activity. | None | Yes
Parameters | Storage | param StorageMaxChargeRate[r in REGION,s in STORAGE]; | Maximum charging rate for the storage, in units of activity per year. | None | Yes
Parameters | Storage | param StorageMaxDischargeRate[r in REGION,s in STORAGE]; | Maximum discharging rate for the storage, in units of activity per year. | None | Yes
Parameters | Storage | param MinStorageCharge[r in REGION,s in STORAGE,y in YEAR]; | It sets a lower bound to the amount of energy stored, as a fraction of the maximum, with a number reanging between 0 and 1. The storage facility cannot be emptied below this level. | None | Yes
Parameters | Storage | param OperationalLifeStorage[r in REGION, s in STORAGE]; | Useful lifetime of the storage facility. | None | Yes
Parameters | Storage | param CapitalCostStorage[r in REGION,s in STORAGE,y in YEAR]; | Binary parameter linking a technology to the storage facility it charges. It has value 0 if the technology and the storage facility are not linked, 1 if they are. | None | Yes
Parameters | Storage | param ResidualStorageCapacity[r in REGION,s in STORAGE,y in YEAR]; | Binary parameter linking a storage facility to the technology it feeds. It has value 0 if the technology and the storage facility are not linked, 1 if they are. | None | Yes
Parameters | Capacity constraints | param CapacityOfOneTechnologyUnit[r in REGION,t in TECHNOLOGY,y in YEAR]; | Capacity of one new unit of a technology. In case the user sets this parameter, the related technology will be installed only in batches of the specified capacity and the problem will turn into a Mixed Integer Linear Problem. | None | Yes
Parameters | Capacity constraints | param TotalAnnualMaxCapacity[r in REGION,t in TECHNOLOGY,y in YEAR]; | Total maximum existing (residual plus cumulatively installed) capacity allowed for a technology in a specified year. | None | Yes
Parameters | Capacity constraints | param TotalAnnualMinCapacity[r in REGION,t in TECHNOLOGY,y in YEAR]; | Total minimum existing (residual plus cumulatively installed) capacity allowed for a technology in a specified year. | None | Yes
Parameters | Investment Constraints | param TotalAnnualMaxCapacityInvestment[r in REGION,t in TECHNOLOGY,y in YEAR]; | Maximum capacity of a technology, expressed in power units. | None | Yes
Parameters | Investment Constraints | param TotalAnnualMinCapacityInvestment[r in REGION,t in TECHNOLOGY,y in YEAR]; | Minimum capacity of a technology, expressed in power units. | None | Yes
Parameters | Activity constraints | param TotalTechnologyAnnualActivityUpperLimit[r in REGION,t in TECHNOLOGY,y. in YEAR]; | Total maximum level of activity allowed for a technology in one year. | None | Yes
Parameters | Activity constraints | param TotalTechnologyAnnualActivityLowerLimit[r in REGION,t in TECHNOLOGY,y in YEAR]; | Total minimum level of activity allowed for a technology in one year. | None | Yes
Parameters | Activity constraints | param TotalTechnologyModelPeriodActivityUpperLimit[r in REGION,t in TECHNOLOGY]; | Total maximum level of activity allowed for a technology in the entire modelled period. | None | Yes
Parameters | Activity constraints | param TotalTechnologyModelPeriodActivityLowerLimit[r in REGION,t in TECHNOLOGY]; | Total minimum level of activity allowed for a technology in the entire modelled period. | None | Yes
Parameters | Reserve Margin | param ReserveMarginTagTechnology[r in REGION,t in TECHNOLOGY,y in YEAR]; | Binary parameter tagging the technologies that are allowed to contribute to the reserve margin. It has value 1 for the technologies allowed, 0 otherwise. | None | Yes
Parameters | Reserve Margin | param ReserveMarginTagFuel[r in REGION,f in FUEL,y in YEAR]; | Binary parameter tagging the fuels to which the reserve margin applies. It has value 1 if the reserve margin applies to the fuel, 0 otherwise. | None | Yes
Parameters | Reserve Margin | param ReserveMargin[r in REGION,y in YEAR]; | Minimum level of the reserve margin required to be provided for all the tagged commodities, by the tagged technologies. If no reserve margin is required, the parameter will have value 1; if, for instance, 20% reserve margin is required, the parameter will have value 1.2. | None | Yes
Parameters | RE Generation target | param RETagTechnology[r in REGION,t in TECHNOLOGY,y in YEAR]; | Binary parameter tagging the renewable technologies that must contribute to reaching the indicated minimum renewable production target. It has value 1 for thetechnologies contributing, 0 otherwise. | None | Yes
Parameters | RE Generation target | param RETagFuel[r in REGION,f in FUEL,y in YEAR]; | Binary parameter tagging the fuels to which the renewable target applies to. It has value 1 if the target applies, 0 otherwise. | None | Yes
Parameters | RE Generation target | param REMinProductionTarget[r in REGION,y in YEAR]; | Minimum ratio of all renewable commodities tagged in the RETagCommodity parameter, to be produced by the technologies tagged with the RETechnology parameter. | None | Yes
Parameters | Emissions | param EmissionActivityRatio[r in REGION,t in TECHNOLOGY,e in EMISSION,m in MODE_OF_OPERATION,y in YEAR]; | Emission factor of a technology per unit of activity, per mode of operation. | None | Yes
Parameters | Emissions | param EmissionsPenalty[r in REGION,e in EMISSION,y in YEAR]; | Penalty per unit of emission. | None | Yes
Parameters | Emissions | param AnnualExogenousEmission[r in REGION,e in EMISSION,y in YEAR]; | It allows the user to account for additional annual emissions, on top of those computed endogenously by the model (e.g. emissions generated outside the region). | None | Yes
Parameters | Emissions | param AnnualEmissionLimit[r in REGION,e in EMISSION,y in YEAR]; | Annual upper limit for a specific emission generated in the whole modelled region. | None | Yes
Parameters | Emissions | param ModelPeriodExogenousEmission[r in REGION,e in EMISSION]; | It allows the user to account for additional emissions over the entire modelled period, on top of those computed endogenously by the model (e.g. generated outside the region). | None | Yes
Parameters | Emissions | param ModelPeriodEmissionLimit[r in REGION,e in EMISSION]; | Annual upper limit for a specific emission generated in the whole modelled region, over the entire modelled period. | None | Yes
Variables | Demands | var RateOfDemand[r in REGION,l in TIMESLICE,f in FUEL,y in YEAR] >=0; | Intermediate variable. It represents the energy that would be demanded in one time slice l if the latter lasted the whole year. It is a function of the parameters SpecifiedAnnualDemand and SpecifiedDemandProfile. ¦ Energy (per year) | None | Yes
Variables | Demands | var Demand[r in REGION,l in TIMESLICE,f in FUEL,y in YEAR]>=0; | Demand for one fuel in one time slice. | Energy | Yes
Variables | Storage | var RateOfStorageCharge[r in REGION,s in STORAGE,ls in SEASON,ld in DAYTYPE,lh in DAILYTIMEBRACKET,y in YEAR]; | Intermediate variable. It represents the commodity that would be charged to the storage facility s in one time slice if the latter lasted the whole year. It is a function of the RateOfActivity and the parameter TechnologyToStorage. ¦ Energy (per year) | Energy (per year) | Yes
Variables | Storage | var RateOfStorageDischarge[r in REGION,s in STORAGE,ls in SEASON,ld in DAYTYPE,lh in DAILYTIMEBRACKET,y in YEAR]; | Intermediate variable. It represents the commodity that would be discharged from storage facility s in one time slice if the latter lasted the whole year. It is a function of the RateOfActivity and the parameter TechnologyFromStorage. | Energy (per year) | Yes
Variables | Storage | var NetChargeWithinYear[r in REGION,s in STORAGE,ls in SEASON,ld in DAYTYPE,lh in DAILYTIMEBRACKET,y in YEAR]; | Net quantity of commodity charged to storage facility s in year y. It is a function of the RateOfStorageCharge and the RateOfStorageDischarge and it can be negative. | Energy | Yes
Variables | Storage | var NetChargeWithinDay[r in REGION,s in STORAGE,ls in SEASON,ld in DAYTYPE,lh in DAILYTIMEBRACKET,y in YEAR]; | Net quantity of commodity charged to storage facility s in daytype ld. It is a function of the RateOfStorageCharge and the RateOfStorageDischarge and can be negative. | Energy | Yes
Variables | Storage | var StorageLevelYearStart[r in REGION,s in STORAGE,y in YEAR]>=0; | Level of stored commodity in storage facility s in the first time step of year y. | Energy | Yes
Variables | Storage | var StorageLevelYearFinish[r in REGION,s in STORAGE,y in YEAR]>=0; | Level of stored commodity in storage facility s in the last time step of year y. | Energy | Yes
Variables | Storage | var StorageLevelSeasonStart[r in REGION,s in STORAGE,ls in SEASON,y in YEAR]>=0; | Level of stored commodity in storage facility s in the first time step of season ls. | Energy | Yes
Variables | Storage | var StorageLevelDayTypeStart[r in REGION,s in STORAGE,ls in SEASON,ld in DAYTYPE,y in YEAR]>=0; | Level of stored commodity in storage facility s in the first time step of daytype ld. | Energy | Yes
Variables | Storage | var StorageLevelDayTypeFinish[r in REGION,s in STORAGE,ls in SEASON,ld in DAYTYPE,y in YEAR]>=0; | Level of stored commodity in storage facility s in the last time step of daytype ld. | Energy | Yes
Variables | Storage | var StorageLowerLimit[r in REGION,s in STORAGE,y in YEAR]>=0; | Minimum allowed level of stored commodity in storage facility s, as a function of the storage capacity and the user-defined MinStorageCharge ratio. | Energy | Yes
Variables | Storage | var StorageUpperLimit[r in REGION,s in STORAGE,y in YEAR]>=0; | Maximum allowed level of stored commodity in storage facility s. It corresponds to the total existing capacity of storage facility s (summing newly installed and pre-existing capacities). | Energy | Yes
Variables | Storage | var AccumulatedNewStorageCapacity[r in REGION,s in STORAGE,y in YEAR]>=0; | Cumulative capacity of newly installed storage from the beginning of the time domain to year y. | Energy | Yes
Variables | Storage | var NewStorageCapacity[r in REGION,s in STORAGE,y in YEAR]>=0; | Capacity of newly installed storage in year y. | Energy | Yes
Variables | Storage | var CapitalInvestmentStorage[r in REGION,s in STORAGE,y in YEAR]>=0; | Undiscounted investment in new capacity for storage facility s. Derived from the NewStorageCapacity and the parameter CapitalCostStorage. | Monetary units | Yes
Variables | Storage | var DiscountedCapitalInvestmentStorage[r in REGION,s in STORAGE,y in YEAR]>=0; | Investment in new capacity for storage facility s, discounted through the parameter DiscountRate. | Monetary units | Yes
Variables | Storage | var SalvageValueStorage[r in REGION,s in STORAGE,y in YEAR]>=0; | Salvage value of storage facility s in year y, as a function of the parameters OperationalLifeStorage and DepreciationMethod. | Monetary units | Yes
Variables | Storage | var DiscountedSalvageValueStorage[r in REGION,s in STORAGE,y in YEAR]>=0; | Salvage value of storage facility s, discounted through the parameter DiscountRate. | Monetary units | Yes
Variables | Storage | var TotalDiscountedStorageCost[r in REGION,s in STORAGE,y in YEAR]>=0; | Difference between the discounted capital investment in new storage facilities and the salvage value in year y. | Monetary units | Yes
Variables | Capacity variables | var NumberOfNewTechnologyUnits[r in REGION,t in TECHNOLOGY,y in YEAR]>=0, integer; | Number of newly installed units of technology t in year y, as a function of the parameter CapacityOfOneTechnologyUnit. ¦ No unit | Number | Yes
Variables | Capacity variables | var NewCapacity[r in REGION,t in TECHNOLOGY,y in YEAR]>=0; | Newly installed capacity of technology t in year y. | Power | Yes
Variables | Capacity variables | var AccumulatedNewCapacity[r in REGION,t in TECHNOLOGY,y in YEAR]>=0; | Cumulative newly installed capacity of technology t from the beginning of the time domain to year y. | Power | Yes
Variables | Capacity variables | var TotalCapacityAnnual[r in REGION,t in TECHNOLOGY,y in YEAR]>=0; | Total existing capacity of technology t in year y (sum of cumulative newly installed and pre-existing capacity). | Power | Yes
Variables | Activity variables | var RateOfActivity[r in REGION,l in TIMESLICE,t in TECHNOLOGY,m in MODE_OF_OPERATION,y in YEAR] >=0; | Intermediate variable. It represents the activity of technology t in one mode of operation and in time slice l, if the latter lasted the whole year. ¦ Energy (per year) | Energy (per year) | Yes
Variables | Activity variables | var RateOfTotalActivity[r in REGION,t in TECHNOLOGY,l in TIMESLICE,y in YEAR] >=0; | Sum of the RateOfActivity of a technology over the modes of operation. | Energy (per year) | Yes
Variables | Activity variables | var TotalTechnologyAnnualActivity[r in REGION,t in TECHNOLOGY,y in YEAR] >=0; | Total annual activity of technology t. | Energy | Yes
Variables | Activity variables | var TotalAnnualTechnologyActivityByMode[r in REGION,t in TECHNOLOGY,m in MODE_OF_OPERATION,y in YEAR] >=0; | Annual activity of technology t in mode of operation m. | Energy | Yes
Variables | Activity variables | var TotalTechnologyModelPeriodActivity[r in REGION,t in TECHNOLOGY]; | Sum of the TotalTechnologyAnnualActivity over the years of the modelled period. | Energy | Yes
Variables | Activity variables | var RateOfProductionByTechnologyByMode[r in REGION,l in TIMESLICE,t in TECHNOLOGY,m in MODE_OF_OPERATION,f in FUEL,y in YEAR] >=0; | Intermediate variable. It represents the quantity of fuel f that technology t would produce in one mode of operation and in time slice l, if the latter lasted the whole year. It is a function of the variable RateOfActivity and the parameter OutputActivityRatio. | Energy (per year) | Yes
Variables | Activity variables | var RateOfProductionByTechnology[r in REGION,l in TIMESLICE,t in TECHNOLOGY,f in FUEL,y in YEAR] >=0; | Sum of the RateOfProductionByTechnologyByMode over the modes of operation. | Energy (per year) | Yes
Variables | Activity variables | var ProductionByTechnology[r in REGION,l in TIMESLICE,t in TECHNOLOGY,f in FUEL,y in YEAR] >=0; | Production of fuel f by technology t in time slice l. | Energy | Yes
Variables | Activity variables | var ProductionByTechnologyAnnual[r in REGION,t in TECHNOLOGY,f in FUEL,y in YEAR] >=0; | Annual production of fuel f by technology t. | Energy | Yes
Variables | Activity variables | var RateOfProduction[r in REGION,l in TIMESLICE,f in FUEL,y in YEAR] >=0; | Sum of the RateOfProductionByTechnology over all the technologies. | Energy (per year) | Yes
Variables | Activity variables | var Production[r in REGION,l in TIMESLICE,f in FUEL,y in YEAR] >=0; | Total production of fuel f in time slice l. It is the sum of the ProductionByTechnology over all technologies. | Energy | Yes
Variables | Activity variables | var RateOfUseByTechnologyByMode[r in REGION,l in TIMESLICE,t in TECHNOLIOGY,m in MODE_OF_OPERATION,f in FUEL,y in YEAR] >=0; | Intermediate variable. It represents the quantity of fuel f that technology t would use in one mode of operation and in time slice l, if the latter lasted the whole year. It is the function of the variable RateOfActivity and the parameter InputActivityRatio. | Energy (per year) | Yes
Variables | Activity variables | var RateOfUseByTechnology[r in REGION,l in TIMESLICE,t in TECHNOLOGY,f in FUEL,y in YEAR] >=0; | Sum of the RateOfUseByTechnologyByMode over the modes of operation. | Energy (per year) | Yes
Variables | Activity variables | var UseByTechnologyAnnual[r in REGION,t in TECHNOLOGY,f in FUEL,y in YEAR] >=0; | Annual use of fuel f by technology t. | Energy | Yes
Variables | Activity variables | var UseByTechnology[r in REGION,l in TIMESLICE,t in TECHNOLOGY,f in FUEL,y in YEAR] >=0; | Use of fuel f by technology t in time slice l. | Energy | Yes
Variables | Activity variables | var Use[r in REGION,l in TIMESLICE,f in FUEL,y in YEAR] >=0; | Total use of fuel f in time slice l. It is the sum of the UseByTechnology over all technologies. | Energy | Yes
Variables | Activity variables | var Trade[r in REGION,rr in REGION,l in TIMESLICE,f in FUEL,y in YEAR]; | Quantity of fuel f traded between region r and rr in time slice l. | Energy | Yes
Variables | Activity variables | var TradeAnnual[r in REGION,rr in REGION,f in FUEL,y in YEAR]; | Annual quantity of fuel f traded between region r and rr. It is the sum of the variable Trade over all the time slices. | Energy | Yes
Variables | Activity variables | var ProductionAnnual[r in REGION,f in FUEL,y in YEAR] >=0; | Total annual production of fuel f. It is the sum of the variable Production over all technologies. | Energy | Yes
Variables | Activity variables | var UseAnnual[r in REGION,f in FUEL,y in YEAR] >=0; | Total annual use of fuel f. It is the sum of the variable Use over all technologies. | Energy | Yes
Variables | Costing variables | var CapitalInvestment[r in REGION,t in TECHNOLOGY,y in YEAR] >=0; | Undiscounted investment in new capacity of technology t. It is a function of the NewCapacity and the parameter CapitalCost. ¦ Monetary units | Monetary units | Yes
Variables | Costing variables | var DiscountedCapitalInvestment[r in REGION,t in TECHNOLOGY,y in YEAR] >=0; | Investment in new capacity of technology t, discounted through the parameter DiscountRate. | Monetary units | Yes
Variables | Costing variables | var SalvageValue[r in REGION,t in TECHNOLOGY,y in YEAR] >=0; | Salvage value of technology t in year y, as a function of the parameters OperationalLife and DepreciationMethod. | Monetary units | Yes
Variables | Costing variables | var DiscountedSalvageValue[r in REGION,t in TECHNOLOGY,y in YEAR] >=0; | Salvage value of technology t, discounted through the parameter DiscountRate. | Monetary units | Yes
Variables | Costing variables | var OperatingCost[r in REGION,t in TECHNOLOGY,y in YEAR] >=0; | Undiscounted sum of the annual variable and fixed operating costs of technology t. | Monetary units | Yes
Variables | Costing variables | var DiscountedOperatingCost[r in REGION,t in TECHNOLOGY,y in YEAR] >=0; | Annual OperatingCost of technology t, discounted through the parameter DiscountRate. | Monetary units | Yes
Variables | Costing variables | var AnnualVariableOperatingCost[r in REGION,t in TECHNOLOGY,y in YEAR] >=0; | Annual variable operating cost of technology t. Derived from the TotalAnnualTechnologyActivityByMode and the parameter VariableCost. | Monetary units | Yes
Variables | Costing variables | var AnnualFixedOperatingCost[r in REGION,t in TECHNOLOGY,y in YEAR] >=0; | Annual fixed operating cost of technology t. Derived from the TotalCapacityAnnual and the parameter FixedCost. | Monetary units | Yes
Variables | Costing variables | var TotalDiscountedCostByTechnology[r in REGION,t in TECHNOLOGY,y in YEAR] >=0; | Difference between the sum of discounted operating cost / capital cost / emission penalties and the salvage value. | Monetary units | Yes
Variables | Costing variables | var TotalDiscountedCost[r in REGION,y in YEAR] >=0; | Sum of the TotalDiscountedCostByTechnology over all the technologies. | Monetary units | Yes
Variables | Costing variables | var ModelPeriodCostByRegion[r in REGION] >=0; | Sum of the TotalDiscountedCost over all modelled years. | Monetary units | Yes
Variables | Reserve margin | var TotalCapacityInReserveMargin[r in REGION,y in YEAR] >=0; | Total available capacity of the technologies required to provide reserve margin. It is derived from the TotalCapacityAnnual and the parameter ReserveMarginTagTechnology. ¦ Energy | Energy | Yes
Variables | Reserve margin | var DemandNeedingReserveMargin[r in REGION,l in TIMESLICE,y in YEAR] >=0; | Quantity of fuel produced that is assigned to a target of reserve margin. Derived from the RateOfProduction and the parameter ReserveMarginTagFuel. | Energy (per year) | Yes
Variables | Reserve margin | var TotalREProductionAnnual[r in REGION,y in YEAR]; | Annual production by all technologies tagged as renewable in the model. Derived from the ProductionByTechnologyAnnual and the parameter RETagTechnology. | Energy | Yes
Variables | Reserve margin | var RETotalProductionOfTargetFuelAnnual[r in REGION,y in YEAR]; | Annual production of fuels tagged as renewable in the model. Derived from the RateOfProduction and the parameter RETagFuel. | Energy | Yes
Variables | Reserve margin | var AnnualTechnologyEmissionByMode[r in REGION,t in TECHNOLOGY,e in EMISSION,m in MODE_OF_OPERATION,y in YEAR] >=0; | Annual emission of agent e by technology t in mode of operation m. Derived from the RateOfActivity and the parameter EmissionActivityRatio. | Quantity of emission | Yes
Variables | Reserve margin | var AnnualTechnologyEmission[r in REGION,t in TECHNOLOGY,e in EMISSION,y in YEAR] >=0; | Sum of the AnnualTechnologyEmissionByMode over the modes of operation. | Quantity of emission | Yes
Variables | Reserve margin | var AnnualTechnologyEmissionPenaltyByEmission[r in REGION,t in TECHNOLOGY,e in EMISSION,y in YEAR] >=0; | Undiscounted annual cost of emission e by technology t. It is a function of the AnnualTechnologyEmission and the parameter EmissionPenalty. | Monetary units | Yes
Variables | Reserve margin | var AnnualTechnologyEmissionsPenalty[r in REGION,t in TECHNOLOGY,y in YEAR] >=0; | Total undiscounted annual cost of all emissions generated by technology t. Sum of the AnnualTechnologyEmissionPenaltyByEmission over all the emitted agents. | Monetary units | Yes
Variables | Reserve margin | var DiscountedTechnologyEmissionsPenalty[r in REGION,t in TECHNOLOGY,y in YEAR] >=0; | Annual cost of emissions by technology t, discounted through the DiscountRate. | Monetary units | Yes
Variables | Reserve margin | var AnnualEmissions[r in REGION,e in EMISSION,y in YEAR] >=0; | Sum of the AnnualTechnologyEmission over all technologies. | Quantity of emission | Yes
Variables | Reserve margin | var ModelPeriodEmissions[r in REGION,e in EMISSION] >=0; | Total system emissions of agent e in the model period, accounting for both the emissions by technologies and the user defined ModelPeriodExogenousEmission. | Quantity of emission | Yes
Equations | Objective Function | minimize cost: sum{r in REGION, y in YEAR} TotalDiscountedCost[r,y]; | This equation represents the overall objective of the model. The default in OSeMOSYS is to minimise the total system cost, over the entire model period. | Monetary Unit | Yes
Equations | Rate of Demand | s.t. EQ_SpecifiedDemand{r in REGION, l in TIMESLICE, f in FUEL, y in YEAR}: SpecifiedAnnualDemand[r,f,y]*SpecifiedDemandProfile[r,f,l,y] / YearSplit[l,y]=RateOfDemand[r,l,f,y]; | The equation below is used to generate the term RateOfDemand, from the user-provided data for SpecifiedAnnualDemand and SpecifiedDemandProfile. The RateOfDemand is defined for each combination of commodity, TimeSlice and Year. | NA | Yes
Equations | Capacity Adequacy A | s.t. CAa1_TotalNewCapacity{r in REGION, t in TECHNOLOGY, y in YEAR}: AccumulatedNewCapacity[r,t,y] = sum{yy in YEAR: y-yy < OperationalLife[r,t] && y-yy>=0} NewCapacity[r,t,yy]; | Used to first calculate total capacity of each technology for each year based on existing capacity from before the model period (ResidualCapacity), AccumulatedNewCapacity during the modelling period, and NewCapacity installed in each year. It is then ensured that this Capacity is sufficient to meet the RateOfTotalActivity in each TimeSlice and Year. An additional constraint based on the size, or capacity, of each unit of a Technology is included (CapacityOfOneTechnologyUnit). This stipulates that the capacity of certain Technology can only be a multiple of the user-defined CapacityOfOneTechnologyUnit. | NA | Yes
Equations | Capacity Adequacy A | s.t. CAa2_TotalAnnualCapacity{r in REGION, t in TECHNOLOGY, y in YEAR}: AccumulatedNewCapacity[r,t,y]+ ResidualCapacity[r,t,y] = TotalCapacityAnnual[r,t,y]; | Used to first calculate total capacity of each technology for each year based on existing capacity from before the model period (ResidualCapacity), AccumulatedNewCapacity during the modelling period, and NewCapacity installed in each year. It is then ensured that this Capacity is sufficient to meet the RateOfTotalActivity in each TimeSlice and Year. An additional constraint based on the size, or capacity, of each unit of a Technology is included (CapacityOfOneTechnologyUnit). This stipulates that the capacity of certain Technology can only be a multiple of the user-defined CapacityOfOneTechnologyUnit. | NA | Yes
Equations | Capacity Adequacy A | s.t. CAa3_TotalActivityOfEachTechnology{r in REGION, t in TECHNOLOGY, l in TIMESLICE, y in YEAR}: sum{m in MODE_OF_OPERATION} RateOfActivity[r,l,t,m,y] = RateOfTotalActivity[r,t,l,y]; | Used to first calculate total capacity of each technology for each year based on existing capacity from before the model period (ResidualCapacity), AccumulatedNewCapacity during the modelling period, and NewCapacity installed in each year. It is then ensured that this Capacity is sufficient to meet the RateOfTotalActivity in each TimeSlice and Year. An additional constraint based on the size, or capacity, of each unit of a Technology is included (CapacityOfOneTechnologyUnit). This stipulates that the capacity of certain Technology can only be a multiple of the user-defined CapacityOfOneTechnologyUnit. | NA | Yes
Equations | Capacity Adequacy A | s.t. CAa4_Constraint_Capacity{r in REGION, l in TIMESLICE, t in TECHNOLOGY, y in YEAR}: RateOfTotalActivity[r,t,l,y] <= TotalCapacityAnnual[r,t,y] * CapacityFactor[r,t,l,y]*CapacityToActivityUnit[r,t]; | Used to first calculate total capacity of each technology for each year based on existing capacity from before the model period (ResidualCapacity), AccumulatedNewCapacity during the modelling period, and NewCapacity installed in each year. It is then ensured that this Capacity is sufficient to meet the RateOfTotalActivity in each TimeSlice and Year. An additional constraint based on the size, or capacity, of each unit of a Technology is included (CapacityOfOneTechnologyUnit). This stipulates that the capacity of certain Technology can only be a multiple of the user-defined CapacityOfOneTechnologyUnit. | NA | Yes
Equations | Capacity Adequacy A | s.t. CAa5_TotalNewCapacity{r in REGION, t in TECHNOLOGY, y in YEAR: CapacityOfOneTechnologyUnit[r,t,y]<>0}: CapacityOfOneTechnologyUnit[r,t,y]*NumberOfNewTechnologyUnits[r,t,y] = NewCapacity[r,t,y]; | Used to first calculate total capacity of each technology for each year based on existing capacity from before the model period (ResidualCapacity), AccumulatedNewCapacity during the modelling period, and NewCapacity installed in each year. It is then ensured that this Capacity is sufficient to meet the RateOfTotalActivity in each TimeSlice and Year. An additional constraint based on the size, or capacity, of each unit of a Technology is included (CapacityOfOneTechnologyUnit). This stipulates that the capacity of certain Technology can only be a multiple of the user-defined CapacityOfOneTechnologyUnit. | NA | Yes
Equations | Capacity Adequacy B | s.t. CAb1_PlannedMaintenance{r in REGION, t in TECHNOLOGY, y in YEAR}: sum{l in TIMESLICE} RateOfTotalActivity[r,t,l,y]*YearSplit[l,y] <= sum{l in TIMESLICE (TotalCapacityAnnual[r,t,y]*CapacityFactor[r,t,l,y]*YearSplit[l,y])* AvailabilityFactor[r,t,y]*CapacityToActivityUnit[r,t]; | Ensures that adequate capacity of technologies is present to at least meet the average annual demand. | NA | Yes
Equations | Energy Balance A | s.t. EBa1_RateOfFuelProduction1{r in REGION, l in TIMESLICE, f in FUEL, t in TECHNOLOGY, m in MODE_OF_OPERATION, y in YEAR: OutputActivityRatio[r,t,f,m,y] <>0}: RateOfActivity[r,l,t,m,y]*OutputActivityRatio[r,t,f,m,y] = RateOfProductionByTechnologyByMode[r,l,t,m,f,y]; | Ensures that demand for each commodity is met in each TimeSlice. | NA | Yes
Equations | Energy Balance A | s.t. EBa2_RateOfFuelProduction2{r in REGION, l in TIMESLICE, f in FUEL, t in TECHNOLOGY, y in YEAR}: sum{m in MODE_OF_OPERATION: OutputActivityRatio[r,t,f,m,y] <>0} RateOfProductionByTechnologyByMode[r,l,t,m,f,y] = RateOfProductionByTechnology[r,l,t,f,y]; | Ensures that demand for each commodity is met in each TimeSlice. | NA | Yes
Equations | Energy Balance A | s.t. EBa3_RateOfFuelProduction3{r in REGION, l in TIMESLICE, f in FUEL, y in YEAR}: sum{t in TECHNOLOGY} RateOfProductionByTechnology[r,l,t,f,y] = RateOfProduction[r,l,f,y]; | Ensures that demand for each commodity is met in each TimeSlice. | NA | Yes
Equations | Energy Balance A | s.t. EBa4_RateOfFuelUse1{r in REGION, l in TIMESLICE, f in FUEL, t in TECHNOLOGY, m in MODE_OF_OPERATION, y in YEAR: InputActivityRatio[r,t,f,m,y]<>0}: RateOfActivity[r,l,t,m,y]*InputActivityRatio[r,t,f,m,y] = RateOfUseByTechnologyByMode[r,l,t,m,f,y]; | Ensures that demand for each commodity is met in each TimeSlice. | NA | Yes
Equations | Energy Balance A | s.t. EBa5_RateOfFuelUse2{r in REGION, l in TIMESLICE, f in FUEL, t in TECHNOLOGY, y in YEAR}: sum{m in MODE_OF_OPERATION: InputActivityRatio[r,t,f,m,y]<>0} RateOfUseByTechnologyByMode[r,l,t,m,f,y] = RateOfUseByTechnology[r,l,t,f,y]; | Ensures that demand for each commodity is met in each TimeSlice. | NA | Yes
Equations | Energy Balance A | s.t. EBa6_RateOfFuelUse3{r in REGION, l in TIMESLICE, f in FUEL, y in YEAR}: sum{t in TECHNOLOGY} RateOfUseByTechnology[r,l,t,f,y] = RateOfUse[r,l,f,y]; | Ensures that demand for each commodity is met in each TimeSlice. | NA | Yes
Equations | Energy Balance A | s.t. EBa7_EnergyBalanceEachTS1{r in REGION, l in TIMESLICE, f in FUEL, y in YEAR}: RateOfProduction[r,l,f,y]*YearSplit[l,y] = Production[r,l,f,y]; | Ensures that demand for each commodity is met in each TimeSlice. | NA | Yes
Equations | Energy Balance A | s.t. EBa8_EnergyBalanceEachTS2{r in REGION, l in TIMESLICE, f in FUEL, y in YEAR}: RateOfUse[r,l,f,y]*YearSplit[l,y] = Use[r,l,f,y]; | Ensures that demand for each commodity is met in each TimeSlice. | NA | Yes
Equations | Energy Balance A | s.t. EBa9_EnergyBalanceEachTS3{r in REGION, l in TIMESLICE, f in FUEL, y in YEAR}: RateOfDemand[r,l,f,y]*YearSplit[l,y] = Demand[r,l,f,y]; | Ensures that demand for each commodity is met in each TimeSlice. | NA | Yes
Equations | Energy Balance A | s.t. EBa10_EnergyBalanceEachTS4{r in REGION, rr in REGION, l in TIMESLICE, f in FUEL, y in YEAR}: Trade[r,rr,l,f,y] = -Trade[rr,r,l,f,y]; | Ensures that demand for each commodity is met in each TimeSlice. | NA | Yes
Equations | Energy Balance A | s.t. EBa11_EnergyBalanceEachTS5{r in REGION, l in TIMESLICE, f in FUEL, y in YEAR}: Production[r,l,f,y] >= Demand[r,l,f,y] + Use[r,l,f,y] + sum{rr in REGION} Trade[r,rr,l,f,y]*TradeRoute[r,rr,f,y]; | Ensures that demand for each commodity is met in each TimeSlice. | NA | Yes
Equations | Energy Balance B | s.t. EBb1_EnergyBalanceEachYear1{r in REGION, f in FUEL, y in YEAR}: sum{l in TIMESLICE} Production[r,l,f,y] = ProductionAnnual[r,f,y]; | Ensures that demand for each commodity is met in each Year. | NA | Yes
Equations | Energy Balance B | s.t. EBb2_EnergyBalanceEachYear2{r in REGION, f in FUEL, y in YEAR}: sum{l in TIMESLICE} Use[r,l,f,y] = UseAnnual[r,f,y]; | Ensures that demand for each commodity is met in each Year. | NA | Yes
Equations | Energy Balance B | s.t. EBb3_EnergyBalanceEachYear3{r in REGION, rr in REGION, f in FUEL, y in YEAR}: sum{l in TIMESLICE} Trade[r,rr,l,f,y] = TradeAnnual[r,rr,f,y]; | Ensures that demand for each commodity is met in each Year. | NA | Yes
Equations | Energy Balance B | s.t. EBb4_EnergyBalanceEachYear4{r in REGION, f in FUEL, y in YEAR}: ProductionAnnual[r,f,y] >= UseAnnual[r,f,y] + sum{rr in REGION} TradeAnnual[r,rr,f,y]*TradeRoute[r,rr,f,y] + AccumulatedAnnualDemand[r,f,y]; | Ensures that demand for each commodity is met in each Year. | NA | Yes
Equations | Accounting Technology Production/Use | s.t. Acc1_FuelProductionByTechnology{r in REGION, l in TIMESLICE, t in TECHNOLOGY, f in FUEL, y in YEAR}: RateOfProductionByTechnology[r,l,t,f,y] * YearSplit[l,y] = ProductionByTechnology[r,l,t,f,y]; | Accounting equations used to generate specific intermediate variables: ProductionByTechnology | NA | Yes
Equations | Accounting Technology Production/Use | s.t. Acc2_FuelUseByTechnology{r in REGION, l in TIMESLICE, t in TECHNOLOGY, f in FUEL, y in YEAR}: RateOfUseByTechnology[r,l,t,f,y] * YearSplit[l,y] = UseByTechnology[r,l,t,f,y]; | Accounting equations used to generate specific intermediate variables: UseBytechnology | NA | Yes
Equations | Accounting Technology Production/Use | s.t. Acc3_AverageAnnualRateOfActivity{r in REGION, t in TECHNOLOGY, m in MODE_OF_OPERATION, y in YEAR}: sum{l in TIMESLICE} RateOfActivity[r,l,t,m,y]*YearSplit[l,y] = TotalAnnualTechnologyActivityByMode[r,t,m,y]; | Accounting equations used to generate specific intermediate variables: TotalAnnualTechnologyActivityByMode | NA | Yes
Equations | Accounting Technology Production/Use | s.t. Acc4_ModelPeriodCostByRegion{r in REGION}: sum{y in YEAR}TotalDiscountedCost[r,y] = ModelPeriodCostByRegion[r]; | Accounting equations used to generate specific intermediate variables: ModelPeriodCostByRegion. | NA | Yes
Equations | Storage Equations | s.t. S1_RateOfStorageCharge{r in REGION, s in STORAGE, ls in SEASON, ld in DAYTYPE, lh in DAILYTIMEBRACKET, y in YEAR}: sum{t in TECHNOLOGY, m in MODE_OF_OPERATION, l in TIMESLICE:TechnologyToStorage[r,t,s,m]>0} RateOfActivity[r,l,t,m,y] * TechnologyToStorage[r,t,s,m] * Conversionls[l,ls] * Conversionld[l,ld] * Conversionlh[l,lh] = RateOfStorageCharge[r,s,ls,ld,lh,y]; | Equations related to storage | NA | Yes
Equations | Storage Equations | s.t. S2_RateOfStorageDischarge{r in REGION, s in STORAGE, ls in SEASON, ld in DAYTYPE, lh in DAILYTIMEBRACKET, y in YEAR}: sum{t in TECHNOLOGY, m in MODE_OF_OPERATION, l in TIMESLICE:TechnologyFromStorage[r,t,s,m]>0} RateOfActivity[r,l,t,m,y] * TechnologyFromStorage[r,t,s,m] * Conversionls[l,ls] * Conversionld[l,ld] * Conversionlh[l,lh] = RateOfStorageDischarge[r,s,ls,ld,lh,y]; | Equations related to storage | NA | Yes
Equations | Storage Equations | s.t. S3_NetChargeWithinYear{r in REGION, s in STORAGE, ls in SEASON, ld in DAYTYPE, lh in DAILYTIMEBRACKET, y in YEAR}: sum{l in TIMESLICE:Conversionls[l,ls]>0&&Conversionld[l,ld]>0&&Conversionlh[l,lh]>0} (RateOfStorageCharge[r,s,ls,ld,lh,y] - RateOfStorageDischarge[r,s,ls,ld,lh,y]) * YearSplit[l,y] * Conversionls[l,ls] * Conversionld[l,ld] * Conversionlh[l,lh] = NetChargeWithinYear[r,s,ls,ld,lh,y]; | Equations related to storage | NA | Yes
Equations | Storage Equations | s.t. S4_NetChargeWithinDay{r in REGION, s in STORAGE, ls in SEASON, ld in DAYTYPE, lh in DAILYTIMEBRACKET, y in YEAR}: (RateOfStorageCharge[r,s,ls,ld,lh,y] - RateOfStorageDischarge[r,s,ls,ld,lh,y]) * DaySplit[lh,y] = NetChargeWithinDay[r,s,ls,ld,lh,y]; | Equations related to storage | NA | Yes
Equations | Storage Equations | s.t. S5_and_S6_StorageLevelYearStart{r in REGION, s in STORAGE, y in YEAR}: if y = min{yy in YEAR} min(yy) then StorageLevelStart[r,s] else StorageLevelYearStart[r,s,y-1] + sum{ls in SEASON, ld in DAYTYPE, lh in DAILYTIMEBRACKET} NetChargeWithinYear[r,s,ls,ld,lh,y-1] = StorageLevelYearStart[r,s,y]; | Equations related to storage | NA | Yes
Equations | Storage Equations | s.t. S7_and_S8_StorageLevelYearFinish{r in REGION, s in STORAGE, y in YEAR}: if y < max{yy in YEAR} max(yy) then StorageLevelYearStart[r,s,y+1] else StorageLevelYearStart[r,s,y] + sum{ls in SEASON, ld in DAYTYPE, lh in DAILYTIMEBRACKET} NetChargeWithinYear[r,s,ls,ld,lh,y] = StorageLevelYearFinish[r,s,y]; | Equations related to storage | NA | Yes
Equations | Storage Equations | s.t. S9_and_S10_StorageLevelSeasonStart{r in REGION, s in STORAGE, ls in SEASON, y in YEAR}: if ls = min{lsls in SEASON} min(lsls) then StorageLevelYearStart[r,s,y] else StorageLevelSeasonStart[r,s,ls-1,y] + sum{ld in DAYTYPE, lh in DAILYTIMEBRACKET} NetChargeWithinYear[r,s,ls-1,ld,lh,y] = StorageLevelSeasonStart[r,s,ls,y]; | Equations related to storage | NA | Yes
Equations | Storage Equations | s.t. S11_and_S12_StorageLevelDayTypeStart{r in REGION, s in STORAGE, ls in SEASON, ld in DAYTYPE, y in YEAR}: if ld = min{ldld in DAYTYPE} min(ldld) then StorageLevelSeasonStart[r,s,ls,y] else StorageLevelDayTypeStart[r,s,ls,ld-1,y] + sum{lh in DAILYTIMEBRACKET} NetChargeWithinDay[r,s,ls,ld-1,lh,y] * DaysInDayType[ls,ld-1,y] = StorageLevelDayTypeStart[r,s,ls,ld,y]; | Equations related to storage | NA | Yes
Equations | Storage Equations | s.t. S13_and_S14_and_S15_StorageLevelDayTypeFinish{r in REGION, s in STORAGE, ls in SEASON, ld in DAYTYPE, y in YEAR}: if ls = max{lsls in SEASON} max(lsls) && ld = max{ldld in DAYTYPE} max(ldld) then StorageLevelYearFinish[r,s,y] else if ld = max{ldld in DAYTYPE} max(ldld) then StorageLevelSeasonStart[r,s,ls+1,y] else StorageLevelDayTypeFinish[r,s,ls,ld+1,y] - sum{lh in DAILYTIMEBRACKET} NetChargeWithinDay[r,s,ls,ld+1,lh,y] * DaysInDayType[ls,ld+1,y] = StorageLevelDayTypeFinish[r,s,ls,ld,y]; | Equations related to storage | NA | Yes
Equations | Storage Constraints | s.t. SC1_LowerLimit_BeginningOfDailyTimeBracketOfFirstInstanceOfDayTypeInFirstWeekConstraint{r in REGION, s in STORAGE, ls in SEASON, ld in DAYTYPE, lh in DAILYTIMEBRACKET, y in YEAR}: 0 <= (StorageLevelDayTypeStart[r,s,ls,ld,y]+sum{lhlh in DAILYTIMEBRACKET:lh-lhlh>0} NetChargeWithinDay[r,s,ls,ld,lhlh,y])-StorageLowerLimit[r,s,y]; | Constraints related to storage | NA | Yes
Equations | Storage Constraints | s.t. SC1_UpperLimit_BeginningOfDailyTimeBracketOfFirstInstanceOfDayTypeInFirstWeekConstraint{r in REGION, s in STORAGE, ls in SEASON, ld in DAYTYPE, lh in DAILYTIMEBRACKET, y in YEAR}: (StorageLevelDayTypeStart[r,s,ls,ld,y]+sum{lhlh in DAILYTIMEBRACKET:lh-lhlh>0} NetChargeWithinDay[r,s,ls,ld,lhlh,y])-StorageUpperLimit[r,s,y] <= 0; | Constraints related to storage | NA | Yes
Equations | Storage Constraints | s.t. SC2_LowerLimit_EndOfDailyTimeBracketOfLastInstanceOfDayTypeInFirstWeekConstraint{r in REGION, s in STORAGE, ls in SEASON, ld in DAYTYPE, lh in DAILYTIMEBRACKET, y in YEAR}: 0 <= if ld > min{ldld in DAYTYPE} min(ldld) then (StorageLevelDayTypeStart[r,s,ls,ld,y]-sum{lhlh in DAILYTIMEBRACKET:lh-lhlh<0} NetChargeWithinDay[r,s,ls,ld-1,lhlh,y])-StorageLowerLimit[r,s,y]; | Constraints related to storage | NA | Yes
Equations | Storage Constraints | s.t. SC2_UpperLimit_EndOfDailyTimeBracketOfLastInstanceOfDayTypeInFirstWeekConstraint{r in REGION, s in STORAGE, ls in SEASON, ld in DAYTYPE, lh in DAILYTIMEBRACKET, y in YEAR}: if ld > min{ldld in DAYTYPE} min(ldld) then (StorageLevelDayTypeStart[r,s,ls,ld,y]-sum{lhlh in DAILYTIMEBRACKET:lh-lhlh<0} NetChargeWithinDay[r,s,ls,ld-1,lhlh,y])-StorageUpperLimit[r,s,y] <= 0; | Constraints related to storage | NA | Yes
Equations | Storage Constraints | s.t. SC3_LowerLimit_EndOfDailyTimeBracketOfLastInstanceOfDayTypeInLastWeekConstraint{r in REGION, s in STORAGE, ls in SEASON, ld in DAYTYPE, lh in DAILYTIMEBRACKET, y in YEAR}: 0 <= (StorageLevelDayTypeFinish[r,s,ls,ld,y] - sum{lhlh in DAILYTIMEBRACKET:lh-lhlh<0} NetChargeWithinDay[r,s,ls,ld,lhlh,y])-StorageLowerLimit[r,s,y]; | Constraints related to storage | NA | Yes
Equations | Storage Constraints | s.t. SC3_UpperLimit_EndOfDailyTimeBracketOfLastInstanceOfDayTypeInLastWeekConstraint{r in REGION, s in STORAGE, ls in SEASON, ld in DAYTYPE, lh in DAILYTIMEBRACKET, y in YEAR}: (StorageLevelDayTypeFinish[r,s,ls,ld,y] - sum{lhlh in DAILYTIMEBRACKET:lh-lhlh<0} NetChargeWithinDay[r,s,ls,ld,lhlh,y])-StorageUpperLimit[r,s,y] <= 0; | Constraints related to storage | NA | Yes
Equations | Storage Constraints | s.t. SC4_LowerLimit_BeginningOfDailyTimeBracketOfFirstInstanceOfDayTypeInLastWeekConstraint{r in REGION, s in STORAGE, ls in SEASON, ld in DAYTYPE, lh in DAILYTIMEBRACKET, y in YEAR}: 0 <= if ld > min{ldld in DAYTYPE} min(ldld) then (StorageLevelDayTypeFinish[r,s,ls,ld-1,y]+sum{lhlh in DAILYTIMEBRACKET:lh-lhlh>0} NetChargeWithinDay[r,s,ls,ld,lhlh,y])-StorageLowerLimit[r,s,y]; | Constraints related to storage | NA | Yes
Equations | Storage Constraints | s.t. SC4_UpperLimit_BeginningOfDailyTimeBracketOfFirstInstanceOfDayTypeInLastWeekConstraint{r in REGION, s in STORAGE, ls in SEASON, ld in DAYTYPE, lh in DAILYTIMEBRACKET, y in YEAR}: if ld > min{ldld in DAYTYPE} min(ldld) then (StorageLevelDayTypeFinish[r,s,ls,ld-1,y]+sum{lhlh in DAILYTIMEBRACKET:lh-lhlh>0} NetChargeWithinDay[r,s,ls,ld,lhlh,y])-StorageUpperLimit[r,s,y] <= 0; | Constraints related to storage | NA | Yes
Equations | Storage Constraints | s.t. SC5_MaxChargeConstraint{r in REGION, s in STORAGE, ls in SEASON, ld in DAYTYPE, lh in DAILYTIMEBRACKET, y in YEAR}: RateOfStorageCharge[r,s,ls,ld,lh,y] <= StorageMaxChargeRate[r,s]; | Constraints related to storage | NA | Yes
Equations | Storage Constraints | s.t. SC6_MaxDischargeConstraint{r in REGION, s in STORAGE, ls in SEASON, ld in DAYTYPE, lh in DAILYTIMEBRACKET, y in YEAR}: RateOfStorageDischarge[r,s,ls,ld,lh,y] <= StorageMaxDischargeRate[r,s]; | Constraints related to storage | NA | Yes
Equations | Storage Investments | s.t. SI1_StorageUpperLimit{r in REGION, s in STORAGE, y in YEAR}: AccumulatedNewStorageCapacity[r,s,y]+ResidualStorageCapacity[r,s,y] = StorageUpperLimit[r,s,y]; | Calculates the total discounted capital costs expenditure for each storage technology in each year. | NA | Yes
Equations | Storage Investments | s.t. SI2_StorageLowerLimit{r in REGION, s in STORAGE, y in YEAR}: MinStorageCharge[r,s,y]*StorageUpperLimit[r,s,y] = StorageLowerLimit[r,s,y]; | Calculates the total discounted capital costs expenditure for each storage technology in each year. | NA | Yes
Equations | Storage Investments | s.t. SI3_TotalNewStorage{r in REGION, s in STORAGE, y in YEAR}: sum{yy in YEAR: y-yy < OperationalLifeStorage[r,s] && y-yy>=0} NewStorageCapacity[r,s,yy]=AccumulatedNewStorageCapacity[r,s,y]; | Calculates the total discounted capital costs expenditure for each storage technology in each year. | NA | Yes
Equations | Storage Investments | s.t. SI4_UndiscountedCapitalInvestmentStorage{r in REGION, s in STORAGE, y in YEAR}: CapitalCostStorage[r,s,y] * NewStorageCapacity[r,s,y] = CapitalInvestmentStorage[r,s,y]; | Calculates the total discounted capital costs expenditure for each storage technology in each year. | NA | Yes
Equations | Storage Investments | s.t. SI5_DiscountingCapitalInvestmentStorage{r in REGION, s in STORAGE, y in YEAR}: CapitalInvestmentStorage[r,s,y]/((1+DiscountRate[r])^(y-min{yy in YEAR} min(yy))) = DiscountedCapitalInvestmentStorage[r,s,y]; | Calculates the total discounted capital costs expenditure for each storage technology in each year. | NA | Yes
Equations | Storage Investments | s.t. SI6_SalvageValueStorageAtEndOfPeriod1{r in REGION, s in STORAGE, y in YEAR: (y+OperationalLifeStorage[r,s]-1) <= (max{yy in YEAR} max(yy))}: 0 = SalvageValueStorage[r,s,y]; | Calculates the total discounted capital costs expenditure for each storage technology in each year. | NA | Yes
Equations | Storage Investments | s.t. SI7_SalvageValueStorageAtEndOfPeriod2{r in REGION, s in STORAGE, y in YEAR: (DepreciationMethod[r]=1 && (y+OperationalLifeStorage[r,s]-1) > (max{yy in YEAR} max(yy)) && DiscountRate[r]=0) ¦¦ (DepreciationMethod[r]=2 && (y+OperationalLifeStorage[r,s]-1) > (max{yy in YEAR} max(yy)))}: CapitalInvestmentStorage[r,s,y]*(1-(max{yy in YEAR} max(yy) - y+1)/OperationalLifeStorage[r,s]) = SalvageValueStorage[r,s,y]; | Calculates the total discounted capital costs expenditure for each storage technology in each year. | NA | Yes
Equations | Storage Investments | s.t. SI8_SalvageValueStorageAtEndOfPeriod3{r in REGION, s in STORAGE, y in YEAR: DepreciationMethod[r]=1 && (y+OperationalLifeStorage[r,s]-1) > (max{yy in YEAR} max(yy)) && DiscountRate[r]>0}: CapitalInvestmentStorage[r,s,y]*(1-(((1+DiscountRate[r])^(max{yy in YEAR} max(yy) - y+1)-1)/((1+DiscountRate[r])^OperationalLifeStorage[r,s]-1))) = SalvageValueStorage[r,s,y]; | Calculates the total discounted capital costs expenditure for each storage technology in each year. | NA | Yes
Equations | Storage Investments | s.t. SI9_SalvageValueStorageDiscountedToStartYear{r in REGION, s in STORAGE, y in YEAR}: SalvageValueStorage[r,s,y]/((1+DiscountRate[r])^(max{yy in YEAR} max(yy)-min{yy in YEAR} min(yy)+1)) = DiscountedSalvageValueStorage[r,s,y]; | Calculates the total discounted capital costs expenditure for each storage technology in each year. | NA | Yes
Equations | Storage Investments | s.t. SI10_TotalDiscountedCostByStorage{r in REGION, s in STORAGE, y in YEAR}: DiscountedCapitalInvestmentStorage[r,s,y]-DiscountedSalvageValueStorage[r,s,y] = TotalDiscountedStorageCost[r,s,y]; | Calculates the total discounted capital costs expenditure for each storage technology in each year. | NA | Yes
Equations | Capital Costs | s.t. CC1_UndiscountedCapitalInvestment{r in REGION, t in TECHNOLOGY, y in YEAR}: CapitalCost[r,t,y] * NewCapacity[r,t,y] = CapitalInvestment[r,t,y]; | Calculates the total discounted capital cost expenditure for each technology in each year. | NA | Yes
Equations | Capital Costs | s.t. CC2_DiscountingCapitalInvestment{r in REGION, t in TECHNOLOGY, y in YEAR}: CapitalInvestment[r,t,y]/((1+DiscountRate[r])^(y-min{yy in YEAR} min(yy))) = DiscountedCapitalInvestment[r,t,y]; | Calculates the total discounted capital cost expenditure for each technology in each year. | NA | Yes
Equations | Salvage Value | s.t. SV1_SalvageValueAtEndOfPeriod1{r in REGION, t in TECHNOLOGY, y in YEAR: DepreciationMethod[r]=1 && (y + OperationalLife[r,t]-1) > (max{yy in YEAR} max(yy)) && DiscountRate[r]>0}: SalvageValue[r,t,y] = CapitalCost[r,t,y]*NewCapacity[r,t,y]*(1-(((1+DiscountRate[r])^(max{yy in YEAR} max(yy) - y+1)-1)/((1+DiscountRate[r])^OperationalLife[r,t]-1))); | Calculates the fraction of the initial capital cost that can be recouped at the end of a technologies operational life. The salvage value can be calculated using one of two depreciation methods: straight line and sinking fund. | NA | Yes
Equations | Salvage Value | s.t. SV2_SalvageValueAtEndOfPeriod2{r in REGION, t in TECHNOLOGY, y in YEAR: (DepreciationMethod[r]=1 && (y + OperationalLife[r,t]-1) > (max{yy in YEAR} max(yy)) && DiscountRate[r]=0) ¦¦ (DepreciationMethod[r]=2 && (y + OperationalLife[r,t]-1) > (max{yy in YEAR} max(yy)))}: SalvageValue[r,t,y] = CapitalCost[r,t,y]*NewCapacity[r,t,y]*(1-(max{yy in YEAR} max(yy) - y+1)/OperationalLife[r,t]); | Calculates the fraction of the initial capital cost that can be recouped at the end of a technologies operational life. The salvage value can be calculated using one of two depreciation methods: straight line and sinking fund. | NA | Yes
Equations | Salvage Value | s.t. SV3_SalvageValueAtEndOfPeriod3{r in REGION, t in TECHNOLOGY, y in YEAR: (y + OperationalLife[r,t]-1) <= (max{yy in YEAR} max(yy))}: SalvageValue[r,t,y] = 0; | Calculates the fraction of the initial capital cost that can be recouped at the end of a technologies operational life. The salvage value can be calculated using one of two depreciation methods: straight line and sinking fund. | NA | Yes
Equations | Salvage Value | s.t. SV4_SalvageValueDiscountedToStartYear{r in REGION, t in TECHNOLOGY, y in YEAR}: DiscountedSalvageValue[r,t,y] = SalvageValue[r,t,y]/((1+DiscountRate[r])^(1+max{yy in YEAR} max(yy)-min{yy in YEAR} min(yy))); | Calculates the fraction of the initial capital cost that can be recouped at the end of a technologies operational life. The salvage value can be calculated using one of two depreciation methods: straight line and sinking fund. | NA | Yes
Equations | Operating Costs | s.t. OC1_OperatingCostsVariable{r in REGION, t in TECHNOLOGY, l in TIMESLICE, y in YEAR}: sum{m in MODE_OF_OPERATION} TotalAnnualTechnologyActivityByMode[r,t,m,y]*VariableCost[r,t,m,y] = AnnualVariableOperatingCost[r,t,y]; | Calculates the total variable and fixed operating costs for each technology, in each year. | NA | Yes
Equations | Operating Costs | s.t. OC2_OperatingCostsFixedAnnual{r in REGION, t in TECHNOLOGY, y in YEAR}: TotalCapacityAnnual[r,t,y]*FixedCost[r,t,y] = AnnualFixedOperatingCost[r,t,y]; | Calculates the total variable and fixed operating costs for each technology, in each year. | NA | Yes
Equations | Operating Costs | s.t. OC3_OperatingCostsTotalAnnual{r in REGION, t in TECHNOLOGY, y in YEAR}: AnnualFixedOperatingCost[r,t,y]+AnnualVariableOperatingCost[r,t,y] = OperatingCost[r,t,y]; | Calculates the total variable and fixed operating costs for each technology, in each year. | NA | Yes
Equations | Operating Costs | s.t. OC4_DiscountedOperatingCostsTotalAnnual{r in REGION, t in TECHNOLOGY, y in YEAR}: OperatingCost[r,t,y]/((1+DiscountRate[r])^(y-min{yy in YEAR} min(yy)+0.5)) = DiscountedOperatingCost[r,t,y]; | Calculates the total variable and fixed operating costs for each technology, in each year. | NA | Yes
Equations | Total Discounted Costs | s.t. TDC1_TotalDiscountedCostByTechnology{r in REGION, t in TECHNOLOGY, y in YEAR}: DiscountedOperatingCost[r,t,y]+DiscountedCapitalInvestment[r,t,y]+DiscountedTechnologyEmissionsPenalty[r,t,y]-DiscountedSalvageValue[r,t,y] = TotalDiscountedCostByTechnology[r,t,y]; | Calculates the total discounted system cost over the entire model period to give the TotalDiscountedCost. This is the variable that is minimized in the model’s objective function. | NA | Yes
Equations | Total Discounted Costs | s.t. TDC2_TotalDiscountedCost{r in REGION, y in YEAR}: sum{t in TECHNOLOGY} TotalDiscountedCostByTechnology[r,t,y]+sum{s in STORAGE} TotalDiscountedStorageCost[r,s,y] = TotalDiscountedCost[r,y]; | Calculates the total discounted system cost over the entire model period to give the TotalDiscountedCost. This is the variable that is minimized in the model’s objective function. | NA | Yes
Equations | Total Capacity Constraints | s.t. TCC1_TotalAnnualMaxCapacityConstraint{r in REGION, t in TECHNOLOGY, y in YEAR}: TotalCapacityAnnual[r,t,y] <= TotalAnnualMaxCapacity[r,t,y]; | Ensures that the total capacity of each technology in each year is greater than and less than the user-defined parameters TotalAnnualMinCapacityInvestment and TotalAnnualMaxCapacityInvestment respectively. | NA | Yes
Equations | Total Capacity Constraints | s.t. TCC2_TotalAnnualMinCapacityConstraint{r in REGION, t in TECHNOLOGY, y in YEAR: TotalAnnualMinCapacity[r,t,y]>0}: TotalCapacityAnnual[r,t,y] >= TotalAnnualMinCapacity[r,t,y]; | Ensures that the total capacity of each technology in each year is greater than and less than the user-defined parameters TotalAnnualMinCapacityInvestment and TotalAnnualMaxCapacityInvestment respectively. | NA | Yes
Equations | New Capacity Constraints | s.t. NCC1_TotalAnnualMaxNewCapacityConstraint{r in REGION, t in TECHNOLOGY, y in YEAR}: NewCapacity[r,t,y] <= TotalAnnualMaxCapacityInvestment[r,t,y]; | Ensures that the new capacity of each technology installed in each year is greater than and less than the user-defined parameters TotalAnnualMinCapacityInvestment and TotalAnnualMaxCapacityInvestment respectively. | NA | Yes
Equations | New Capacity Constraints | s.t. NCC2_TotalAnnualMinNewCapacityConstraint{r in REGION, t in TECHNOLOGY, y in YEAR: TotalAnnualMinCapacityInvestment[r,t,y]>0}: NewCapacity[r,t,y] >= TotalAnnualMinCapacityInvestment[r,t,y]; | Ensures that the new capacity of each technology installed in each year is greater than and less than the user-defined parameters TotalAnnualMinCapacityInvestment and TotalAnnualMaxCapacityInvestment respectively. | NA | Yes
Equations | Annual Activity Constraints | s.t. AAC1_TotalAnnualTechnologyActivity{r in REGION, t in TECHNOLOGY, y in YEAR}: sum{l in TIMESLICE} RateOfTotalActivity[r,t,l,y]*YearSplit[l,y] = TotalTechnologyAnnualActivity[r,t,y]; | Ensures that the total activity of each technology over each year is greater than and less than the user-defined parameters TotalTechnologyAnnualActivityLowerLimit and TotalTechnologyAnnualActivityUpperLimit respectively. | NA | Yes
Equations | Annual Activity Constraints | s.t. AAC2_TotalAnnualTechnologyActivityUpperLimit{r in REGION, t in TECHNOLOGY, y in YEAR}: TotalTechnologyAnnualActivity[r,t,y] <= TotalTechnologyAnnualActivityUpperLimit[r,t,y] ; | Ensures that the total activity of each technology over each year is greater than and less than the user-defined parameters TotalTechnologyAnnualActivityLowerLimit and TotalTechnologyAnnualActivityUpperLimit respectively. | NA | Yes
Equations | Annual Activity Constraints | s.t. AAC3_TotalAnnualTechnologyActivityLowerLimit{r in REGION, t in TECHNOLOGY, y in YEAR: TotalTechnologyAnnualActivityLowerLimit[r,t,y]>0}: TotalTechnologyAnnualActivity[r,t,y] >= TotalTechnologyAnnualActivityLowerLimit[r,t,y]; | Ensures that the total activity of each technology over each year is greater than and less than the user-defined parameters TotalTechnologyAnnualActivityLowerLimit and TotalTechnologyAnnualActivityUpperLimit respectively. | NA | Yes
Equations | Total Activity Constraints | s.t. TAC1_TotalModelHorizonTechnologyActivity{r in REGION, t in TECHNOLOGY}: sum{y in YEAR} TotalTechnologyAnnualActivity[r,t,y] = TotalTechnologyModelPeriodActivity[r,t]; | Ensures that the total activity of each technology over the entire model period is greater than and less than the user-defined parameters TotalTechnologyModelPeriodActivityLowerLimit and TotalTechnologyModelPeriodActivityUpperLimit respectively. | NA | Yes
Equations | Total Activity Constraints | s.t. TAC2_TotalModelHorizonTechnologyActivityUpperLimit{r in REGION, t in TECHNOLOGY: TotalTechnologyModelPeriodActivityUpperLimit[r,t]>0}: TotalTechnologyModelPeriodActivity[r,t] <= TotalTechnologyModelPeriodActivityUpperLimit[r,t] ; | Ensures that the total activity of each technology over the entire model period is greater than and less than the user-defined parameters TotalTechnologyModelPeriodActivityLowerLimit and TotalTechnologyModelPeriodActivityUpperLimit respectively. | NA | Yes
Equations | Total Activity Constraints | s.t. TAC3_TotalModelHorizenTechnologyActivityLowerLimit{r in REGION, t in TECHNOLOGY: TotalTechnologyModelPeriodActivityLowerLimit[r,t]>0}: TotalTechnologyModelPeriodActivity[r,t] >= TotalTechnologyModelPeriodActivityLowerLimit[r,t] ; | Ensures that the total activity of each technology over the entire model period is greater than and less than the user-defined parameters TotalTechnologyModelPeriodActivityLowerLimit and TotalTechnologyModelPeriodActivityUpperLimit respectively. | NA | Yes
Equations | Reserve Margin Constraints | s.t. RM1_ReserveMargin_TechnologiesIncluded_In_Activity_Units{r in REGION, l in TIMESLICE, y in YEAR}: sum {t in TECHNOLOGY} TotalCapacityAnnual[r,t,y] * ReserveMarginTagTechnology[r,t,y] * CapacityToActivityUnit[r,t] = TotalCapacityInReserveMargin[r,y]; | Ensures that sufficient reserve capacity of specific technologies (ReserveMarginTagTechnology = 1) is installed such that the user-defined ReserveMargin is maintained. | NA | Yes
Equations | Reserve Margin Constraints | s.t. RM2_ReserveMargin_FuelsIncluded{r in REGION, l in TIMESLICE, y in YEAR}: sum {f in FUEL} RateOfProduction[r,l,f,y] * ReserveMarginTagFuel[r,f,y] = DemandNeedingReserveMargin[r,l,y]; | Ensures that sufficient reserve capacity of specific technologies (ReserveMarginTagTechnology = 1) is installed such that the user-defined ReserveMargin is maintained. | NA | Yes
Equations | Reserve Margin Constraints | s.t. RM3_ReserveMargin_Constraint{r in REGION, l in TIMESLICE, y in YEAR}: DemandNeedingReserveMargin[r,l,y] * ReserveMargin[r,y]<= TotalCapacityInReserveMargin[r,y]; | Ensures that sufficient reserve capacity of specific technologies (ReserveMarginTagTechnology = 1) is installed such that the user-defined ReserveMargin is maintained. | NA | Yes
Equations | Renewables Energy Production Targets | s.t. RE1_FuelProductionByTechnologyAnnual{r in REGION, t in TECHNOLOGY, f in FUEL, y in YEAR}: sum{l in TIMESLICE} ProductionByTechnology[r,l,t,f,y] = ProductionByTechnologyAnnual[r,t,f,y]; | Ensures that production from technologies tagged as renewable energy technologies (RETagTechnology = 1) is at least equal to the user-defined renewable energy (RE) target. | NA | Yes
Equations | Renewables Energy Production Targets | s.t. RE2_TechIncluded{r in REGION, y in YEAR}: sum{t in TECHNOLOGY, f in FUEL} ProductionByTechnologyAnnual[r,t,f,y]*RETagTechnology[r,t,y] = TotalREProductionAnnual[r,y]; | Ensures that production from technologies tagged as renewable energy technologies (RETagTechnology = 1) is at least equal to the user-defined renewable energy (RE) target. | NA | Yes
Equations | Renewables Energy Production Targets | s.t. RE3_FuelIncluded{r in REGION, y in YEAR}: sum{l in TIMESLICE, f in FUEL} RateOfProduction[r,l,f,y]*YearSplit[l,y]*RETagFuel[r,f,y] = RETotalProductionOfTargetFuelAnnual[r,y]; | Ensures that production from technologies tagged as renewable energy technologies (RETagTechnology = 1) is at least equal to the user-defined renewable energy (RE) target. | NA | Yes
Equations | Renewables Energy Production Targets | s.t. RE4_EnergyConstraint{r in REGION, y in YEAR}: REMinProductionTarget[r,y]*RETotalProductionOfTargetFuelAnnual[r,y] <= TotalREProductionAnnual[r,y]; | Ensures that production from technologies tagged as renewable energy technologies (RETagTechnology = 1) is at least equal to the user-defined renewable energy (RE) target. | NA | Yes
Equations | Renewables Energy Production Targets | s.t. RE5_FuelUseByTechnologyAnnual{r in REGION, t in TECHNOLOGY, f in FUEL, y in YEAR}: sum{l in TIMESLICE} RateOfUseByTechnology[r,l,t,f,y]*YearSplit[l,y] = UseByTechnologyAnnual[r,t,f,y]; | Ensures that production from technologies tagged as renewable energy technologies (RETagTechnology = 1) is at least equal to the user-defined renewable energy (RE) target. | NA | Yes
Equations | Emissions Accounting | s.t. E1_AnnualEmissionProductionByMode{r in REGION, t in TECHNOLOGY, e in EMISSION, m in MODE_OF_OPERATION, y in YEAR}: EmissionActivityRatio[r,t,e,m,y]*TotalAnnualTechnologyActivityByMode[r,t,m,y]=AnnualTechnologyEmissionByMode[r,t,e,m,y]; | Calculates the annual and model period emissions from each technology, for each type of emission. It also calculates the total associated emission penalties, if any. Finally, it ensures that emissions are maintained before stipulated limits that may be defined for each year and/or the entire model period. | NA | Yes
Equations | Emissions Accounting | s.t. E2_AnnualEmissionProduction{r in REGION, t in TECHNOLOGY, e in EMISSION, y in YEAR}: sum{m in MODE_OF_OPERATION} AnnualTechnologyEmissionByMode[r,t,e,m,y] = AnnualTechnologyEmission[r,t,e,y]; | Calculates the annual and model period emissions from each technology, for each type of emission. It also calculates the total associated emission penalties, if any. Finally, it ensures that emissions are maintained before stipulated limits that may be defined for each year and/or the entire model period. | NA | Yes
Equations | Emissions Accounting | s.t. E3_EmissionsPenaltyByTechAndEmission{r in REGION, t in TECHNOLOGY, e in EMISSION, y in YEAR}: AnnualTechnologyEmission[r,t,e,y]*EmissionsPenalty[r,e,y] = AnnualTechnologyEmissionPenaltyByEmission[r,t,e,y]; | Calculates the annual and model period emissions from each technology, for each type of emission. It also calculates the total associated emission penalties, if any. Finally, it ensures that emissions are maintained before stipulated limits that may be defined for each year and/or the entire model period. | NA | Yes
Equations | Emissions Accounting | s.t. E4_EmissionsPenaltyByTechnology{r in REGION, t in TECHNOLOGY, y in YEAR}: sum{e in EMISSION} AnnualTechnologyEmissionPenaltyByEmission[r,t,e,y] = AnnualTechnologyEmissionsPenalty[r,t,y]; | Calculates the annual and model period emissions from each technology, for each type of emission. It also calculates the total associated emission penalties, if any. Finally, it ensures that emissions are maintained before stipulated limits that may be defined for each year and/or the entire model period. | NA | Yes
Equations | Emissions Accounting | s.t. E5_DiscountedEmissionsPenaltyByTechnology{r in REGION, t in TECHNOLOGY, y in YEAR}: AnnualTechnologyEmissionsPenalty[r,t,y]/((1+DiscountRate[r])^(y-min{yy in YEAR} min(yy)+0.5)) = DiscountedTechnologyEmissionsPenalty[r,t,y]; | Calculates the annual and model period emissions from each technology, for each type of emission. It also calculates the total associated emission penalties, if any. Finally, it ensures that emissions are maintained before stipulated limits that may be defined for each year and/or the entire model period. | NA | Yes
Equations | Emissions Accounting | s.t. E6_EmissionsAccounting1{r in REGION, e in EMISSION, y in YEAR}: sum{t in TECHNOLOGY} AnnualTechnologyEmission[r,t,e,y] = AnnualEmissions[r,e,y]; | Calculates the annual and model period emissions from each technology, for each type of emission. It also calculates the total associated emission penalties, if any. Finally, it ensures that emissions are maintained before stipulated limits that may be defined for each year and/or the entire model period. | NA | Yes
Equations | Emissions Accounting | s.t. E7_EmissionsAccounting2{r in REGION, e in EMISSION}: sum{y in YEAR} AnnualEmissions[r,e,y] = ModelPeriodEmissions[r,e]- ModelPeriodExogenousEmission[r,e]; | Calculates the annual and model period emissions from each technology, for each type of emission. It also calculates the total associated emission penalties, if any. Finally, it ensures that emissions are maintained before stipulated limits that may be defined for each year and/or the entire model period. | NA | Yes
Equations | Emissions Accounting | s.t. E8_AnnualEmissionsLimit{r in REGION, e in EMISSION, y in YEAR}: AnnualEmissions[r,e,y]+AnnualExogenousEmission[r,e,y] <= AnnualEmissionLimit[r,e,y]; | Calculates the annual and model period emissions from each technology, for each type of emission. It also calculates the total associated emission penalties, if any. Finally, it ensures that emissions are maintained before stipulated limits that may be defined for each year and/or the entire model period. | NA | Yes
Equations | Emissions Accounting | s.t. E9_ModelPeriodEmissionsLimit{r in REGION, e in EMISSION}: ModelPeriodEmissions[r,e] <= ModelPeriodEmissionLimit[r,e]; | Calculates the annual and model period emissions from each technology, for each type of emission. It also calculates the total associated emission penalties, if any. Finally, it ensures that emissions are maintained before stipulated limits that may be defined for each year and/or the entire model period. | NA | Yes
Equations | Solver Line | Solve; | Model line to solve the optimisation model | NA | Yes