## Title page
Australian Energy Statistics, Table A
Australian energy supply and consumption, energy units
Citation: Department of the Environment and Energy, Australian Energy Statistics, Table A, September 2019

## 2016-17
Table A1
Australian energy supply and consumption, 2016-17, energy units
[7 empty] | 0.03 | 0.4 | 0.49 | 0.02 | 0.06
| Coal |  |  |  |  | Oil | [7 empty] | Natural Gas | Renewables | [7 empty] | Electricity | Waste Heat | TOTAL
|  | Bituminous | Sub-bitum. | Lignite | Total | Crudes/ Feedstocks/ NGL | LPG | Petrol | Diesel | Fuel Oil | Av. Fuel/ Kero | Others | Total | Total | Hydro | Geothermal | Solar | Wind | Liquid Biofuels | Biogas | Wood | Total | Total | Total
|  | 104.929 | 8.963 | 0.454 |  | 2.281 | 72.351 | 847.9724 | 1038.7662 | 42.3986 | 190.7938 |  |  | 0 | 0 | 0 | 15.699 | 0 | 8.38 | 94.727 | 79.225 |  | 821.755 | 0
| Bitumous | Lignite | Subbitumous | Bit/sub | NG | Crudes/ Feedstocks/ NGL | LPG |  | Liquid Biofuels | wood | Biogas | Wind | Solar | Hydro | Electricity | Solar
| Black coal | Brown coal | Met. coke | Coal by-products a | Natural gas | Crude oil and ORF | LPG | Refined products | Liquid/gas biofuels | Biomass - wood | Biomass - bagasse | Wind electricity | Solar electricity | Hydro-electricity | Total electricity | Solar hotwater | Total
| PJ | PJ | PJ | PJ | PJ | PJ | PJ | PJ | PJ | PJ | PJ | PJ | PJ | PJ | PJ | PJ | PJ
Primary indigenous supply | 12161.783 | 584.202 |  |  | 4129.452 | 596.903 | 72.679 |  | 22.103 | 97.56 | 110.298 | 45.351 | 29.058 | 58.626 |  | 15.699 | 17923.713
plus all imports | 2.603 |  | 5.016 |  | 206.519 | 787.652 | 27.082 | 1290.469 | [8 empty] | 2319.341
less all exports | 10685.805 |  | 20.097 |  | 2855.194 | 473.743 | 60.269 | 39.9 | [8 empty] | 14135.006
less stock changes | 52.807 |  |  |  |  | -1.208 | -1.83 | -13.373 | [8 empty] | 36.395
less discrepancies | 60.526 | 7.913 | -2.559 | -1.017 | -16.863 | -161.039 | -2.774 | 68.055 | [8 empty] | -47.757
Total primary energy supply b | 1365.247 | 576.289 | -12.522 | 1.017 | 1497.64 | 1073.06 | 44.096 | 1195.887 | 22.103 | 97.56 | 110.298 | 45.351 | 29.058 | 58.626 | 0 | 15.699 | 6119.409
less conversion and transformation
Coke ovens | 112.563 |  | -70.8 | -6.238 | [10 empty] | 0.5 |  | 36.025
Petroleum refining |  |  |  |  | 9.477 | 1069.776 | -25.417 | -1063.251 | [6 empty] | 3.405 |  | -6.009
Gas manufacturing |  |  |  |  | 0.284 |  | 0 | 0 | [6 empty] | 0.267 |  | 0.551
Electricity generation | 1148.758 | 575.835 |  | 0.179 | 549.376 | 1.002 | 0.042 | 53.632 | 13.723 | 18.336 | 15.571 | 45.351 | 29.058 | 58.626 | -928.899 |  | 1580.59
Other conversion c | 0 |  | 49.315 | 6.073 | 13.974 |  | -4.487 | -0.754 | 7.9413e-05 | [5 empty] | 1.487 |  | 65.608
Fuel use in conversion |  |  |  |  | 17.396 |  | 1.609 | 86.331 | [6 empty] | 101.485 |  | 206.821
Total final energy consumption d | 103.926 | 0.454 | 8.963 | 1.003 | 907.133 | 2.281 | 72.351 | 2119.931 | 8.38 | 79.225 | 94.727 | 0 | 0 | 0 | 821.755 | 15.699 | 4235.826
Agriculture |  |  |  |  | 1.136 |  | 2.241 | 105.819 | [6 empty] | 7.101 |  | 116.297
Mining e | 3.737 | 0.051 | 1.451 | 0 | 310.044 | 1.62 | 1.424 | 220.991 | 0.154 | 0.008 |  |  |  |  | 129.486 |  | 668.966
Food, beverages, textiles | 7.375 |  |  | 0.018 | 38.531 | 0.661 | 0.885 | 4.188 | 0.75 | 1.888 | 94.727 |  |  |  | 22.603 |  | 171.626
Wood, paper and printing | 2.883 |  |  | 0.043 | 12.136 |  | 0.185 | 2.528 | 0.753 | 22.366 |  |  |  |  | 17.137 | 0.00010435 | 58.032
Chemical | 6.196 |  | 0.199 | 0.011 | 122.748 |  | 8.312 | 41.711 | 0.213 | 0.445 |  |  |  |  | 14.525 |  | 194.359
Iron and steel | 0.675 |  | 4.102 | 0 | 8.761 |  | 0.032 | 0.056 | [6 empty] | 12.297 |  | 25.922
Non-ferrous metals | 63.282 | 0.0001 | 3.11 | 0.239 | 126.149 |  | 0.085 | 29.865 | 0 | 2.674 |  |  |  |  | 110.502 |  | 335.906
Other industry | 19.67 |  | 0.102 | 0.642 | 54.577 |  | 5.102 | 3.331 | 0.247 | 2.8 |  |  |  |  | 24.404 |  | 110.876
Water and waste f |  | 0.402 |  |  | 1.375 |  | 0.067 | 2.515 | 0.573 | [5 empty] | 11.044 |  | 15.977
Construction |  |  |  | 0 | 2.914 |  | 0.246 | 20.229 | 0.01 | [5 empty] | 0.828 |  | 24.227
Road transport |  |  |  |  | 3.898 |  | 34.015 | 1174.584 | 5.677 | [5 empty] | 0.046 |  | 1218.22
Rail transport | 0.012 |  |  |  | 0.026 |  | 0.039 | 49.958 | 0.000433 | [5 empty] | 11.692 |  | 61.727
Air transport g | [7 empty] | 330.741 | [6 empty] | 0 |  | 330.741
Water transport g | 0 |  |  |  | 0.15 |  |  | 49.192 | [6 empty] | 0 |  | 49.342
Other transport, services and storage |  |  |  |  | 0.457 |  | 0.166 | 8.4 | 0.002 | [5 empty] | 9.337 | 0.000236 | 18.363
Commercial and services | 0.096 |  |  | 0.035 | 58.482 |  | 4.117 | 29.812 | 2.4e-05 | 0.284 |  |  |  |  | 237.509 | 0.423 | 330.759
Residential |  |  |  | 0.016 | 165.747 |  | 15.435 |  |  | 48.759 |  |  |  |  | 213.244 | 15.275 | 458.476
Lubes, bitumen, solvents | [7 empty] | 46.011 | [8 empty] | 46.011
Notes:
Totals may not add due to rounding.
a Briquetting is included in coal byproducts.
b Total primary energy supply is a measure of the total energy supplied within the economy. It is equal to indigenous production plus imports minus exports, plus stock changes and statistical discrepancies.
c Includes return streams to refineries from the petrochemical industry, consumption of coke in blast furnaces, blast furnace gas manufacture, briquette manufacturing and lignite tar in char manufacture.
d Total final energy consumption is the total energy consumed in the final or 'end-use' sectors. It is equal to total primary energy supply less energy consumed or lost in conversion, transmission and distribution.
f Includes water supply, sewerage and drainage services and waste services
g Includes air and water transport bunker fuels.
| Coal |  |  |  |  | Oil | [7 empty] | Natural Gas | Renewables | [7 empty] | Electricity | Waste Heat | TOTAL
|  | Bituminous | Sub-bitum. | Lignite | Total | Crudes/ Feedstocks/ NGL | LPG | Petrol | Diesel | Fuel Oil | Av. Fuel/ Kero | Others | Total | Total | Hydro | Geothermal | Solar | Wind | Liquid Biofuels | Biogas | Wood | Total | Total | Total
|  | 0 | 0 | 0 |  | 0 | 0 | 0 | 0 | 0 | 0 | 0 |  | 0 | 0 | 0 | 0 | 0 | 0 | 0 | 0 |  | 0 | 0
| Bitumous | Lignite | Subbitumous | Bit/sub | NG | Crudes/ Feedstocks/ NGL | LPG |  | Liquid Biofuels | wood | Biogas | Wind | Solar | Hydro | Electricity | Solar
Total
Crudes/
Feedstocks
LPG/
NGL
Motor gasoline
Diesel
Fuel oil
Av. fuel/
Kero4
Other liquids5
HEAT
Total
Crudes/
Feedstocks
LPG/
NGL
Motor gasoline
Diesel
Fuel oil
Av. fuel/
Kero4
Other liquids5
HEAT
Total
Crudes/
Feedstocks
LPG/
NGL
Motor gasoline
Diesel
Fuel oil
Av. fuel/
Kero4
Other liquids5
HEAT
Total
Crudes/
Feedstocks
LPG/
NGL
Motor gasoline
Diesel
Fuel oil
Av. fuel/
Kero4
Other liquids5
HEAT
Total
Crudes/
Feedstocks
LPG/
NGL
Motor gasoline
Diesel
Fuel oil
Av. fuel/
Kero4
Other liquids5
HEAT
Total
Crudes/
Feedstocks
LPG/
NGL
Motor gasoline
Diesel
Fuel oil
Av. fuel/
Kero4
Other liquids5
HEAT

## 2017-18
Table A2 | [7 empty] | 2261.896
Australian energy supply and consumption, 2017-18, energy units | [6 empty] | 67.8569 | 904.7584 | 1108.329 | 45.2379 | 135.7138
[7 empty] | 0.03 | 0.4 | 0.49 | 0.02 | 0.06
| Coal |  |  |  |  | Oil | [7 empty] | Natural Gas | Renewables | [7 empty] | Electricity | Waste Heat | TOTAL
|  | Bituminous | Sub-bitum. | Lignite | Total | Crudes/ Feedstocks/ NGL | LPG | Petrol | Diesel | Fuel Oil | Av. Fuel/ Kero | Others | Total | Total | Hydro | Geothermal | Solar | Wind | Liquid Biofuels | Biogas | Wood | Total | Total | Total
|  | 104.445 | 8.737 | 0.38 |  | 2.019 | 67.8569 | 904.7584 | 1108.329 | 45.2379 | 135.7138 | 0 |  | 942.965 | 0 | 0 | 16.56 | 0 | 8.642 | 83.592 | 76.81 |  | 835.439 | 0
| Bitumous | Lignite | Subbitumous | Bit/sub | NG | Crudes/ Feedstocks/ NGL | LPG |  | Liquid Biofuels | wood | Biogas | Wind | Solar | Hydro | Electricity | Solar
| Black coal | Brown coal | Met. coke | Coal by-products a | Natural gas | Crude oil and ORF | LPG | Refined products | Liquid/gas biofuels | Biomass - wood | Biomass - bagasse | Wind electricity | Solar electricity | Hydro-electricity | Total electricity | Solar hotwater | Total
| PJ | PJ | PJ | PJ | PJ | PJ | PJ | PJ | PJ | PJ | PJ | PJ | PJ | PJ | PJ | PJ | PJ
Primary indigenous supply | 12370.055 | 473.344 |  |  | 4731.159 | 572.015 | 74.259 |  | 23.275 | 93.965 | 100.228 | 54.628 | 35.748 | 57.675 |  | 16.56 | 18602.91
plus all imports | 5.716 |  | 6.339 |  | 186.515 | 867.56 | 22.501 | 1365.652 | [8 empty] | 2454.282
less all exports | 10760.604 |  | 19.705 |  | 3376.402 | 482.272 | 61.697 | 38.312 | [8 empty] | 14738.993
less stock changes | 210.287 |  |  |  |  | 2.782 | 3.517 | 34.878 | [8 empty] | 251.463
less discrepancies | 15.841 | 6.561 | -4.197 | -0.582 | -13.371 | -179.066 | -5.857 | 75.691 | 0 | 0 | 0 | 0 | 0 | 0 | 0 | 0 | -104.979
Total primary energy supply b | 1389.038 | 466.784 | -9.169 | 0.582 | 1554.642 | 1133.587 | 37.402 | 1216.771 | 23.275 | 93.965 | 100.228 | 54.628 | 35.748 | 57.675 | 0 | 16.56 | 6171.715
less conversion and transformation
Coke ovens | 108.28 |  | -68.106 | -5.999 | [10 empty] | 0.502 |  | 34.676
Petroleum refining |  |  |  |  | 1.165 | 1130.752 | -25.194 | -1100.515 | [6 empty] | 2.95 |  | 9.158
Gas manufacturing |  |  |  |  | 0.642 |  | 0 | 0 | [6 empty] | 0.224 |  | 0.866
Electricity generation | 1176.078 | 466.404 |  | 0 | 572.288 | 0.816 | 0.031 | 50.155 | 14.633 | 17.154 | 16.636 | 54.628 | 35.748 | 57.675 | -940.103 |  | 1522.143
Other conversion c | 0.989 |  | 50.2 | 5.827 | 17.29 |  | -4.936 | -2.557 | [6 empty] | 1.428 |  | 68.241
Fuel use in conversion |  |  |  |  | 20.293 |  | 0 | 75.291 | [6 empty] | 99.56 |  | 195.144
Total final energy consumption d | 103.691 | 0.38 | 8.737 | 0.754 | 942.965 | 2.019 | 67.499 | 2194.397 | 8.642 | 76.81 | 83.592 | 0 | 0 | 0 | 835.439 | 16.56 | 4341.485
Agriculture |  |  |  |  | 1.162 |  | 2.169 | 106.603 | [6 empty] | 7.636 |  | 117.57
Mining e | 4.252 |  | 1.037 | 0.014 | 344.791 | 1.314 | 1.578 | 239.353 | 0.022 | 0.015 |  |  |  |  | 137.365 |  | 729.741
Food, beverages, textiles | 6.872 |  |  | 0.012 | 39.167 | 0.705 | 0.914 | 4.49 | 0.756 | 1.857 | 83.592 |  |  |  | 22.358 |  | 160.724
Wood, paper and printing | 2.898 |  |  | 0.046 | 13.104 |  | 0.197 | 2.676 | 0.803 | 21.031 |  |  |  |  | 17.196 | 0.00011108 | 57.951
Chemical | 6.087 |  | 0.202 | 0.042 | 123.762 |  | 8.615 | 42.315 | 0.216 | 0.453 |  |  |  |  | 14.164 |  | 195.856
Iron and steel | 0.678 |  | 4.536 | 0 | 9.562 |  | 0.032 | 0.844 | [6 empty] | 12.852 |  | 28.504
Non-ferrous metals | 63.536 |  | 2.853 | 0.242 | 123.48 |  | 0.056 | 31.959 |  | 1.894 |  |  |  |  | 112.628 |  | 336.648
Other industry | 19.274 | 0.0002 | 0.109 | 0.344 | 54.082 |  | 5.328 | 3.521 | 0.214 | 3.081 |  |  |  |  | 23.219 |  | 109.171
Water and waste f |  | 0.38 |  |  | 0.943 |  | 0.009 | 4.21 | 0.483 | [5 empty] | 11.881 |  | 17.907
Construction |  |  |  | 0 | 3.326 |  | 0.241 | 21.342 | 0.002 | [5 empty] | 0.997 |  | 25.908
Road transport |  |  |  |  | 3.626 |  | 28.469 | 1201.118 | 6.144 | [5 empty] | 0.065 |  | 1239.422
Rail transport | 0 |  |  |  | 0.047 |  | 0.041 | 51.058 | 0.000329 | [5 empty] | 11.643 |  | 62.789
Air transport g | [7 empty] | 345.607 | [6 empty] | 0 |  | 345.607
Water transport g | 0 |  |  |  | 0.15 |  |  | 50.232 | [6 empty] | 0 |  | 50.382
Other transport, services and storage |  |  |  |  | 0.471 |  | 0.162 | 8.25 | 0.002 | [5 empty] | 9.528 | 0.001 | 18.413
Commercial and services | 0.095 |  |  | 0.038 | 59.651 |  | 4.151 | 30.907 | 1.9e-05 | 0.286 |  |  |  |  | 240.587 | 0.451 | 336.165
Residential |  |  |  | 0.016 | 165.642 |  | 15.537 |  |  | 48.194 |  |  |  |  | 213.32 | 16.108 | 458.817
Lubes, bitumen, solvents | [7 empty] | 49.912 | [8 empty] | 49.912
Notes:
Totals may not add due to rounding.
a Briquetting is included in coal byproducts.
b Total primary energy supply is a measure of the total energy supplied within the economy. It is equal to indigenous production plus imports minus exports, plus stock changes and statistical discrepancies.
c Includes return streams to refineries from the petrochemical industry, consumption of coke in blast furnaces, blast furnace gas manufacture, briquette manufacturing and lignite tar in char manufacture.
d Total final energy consumption is the total energy consumed in the final or 'end-use' sectors. It is equal to total primary energy supply less energy consumed or lost in conversion, transmission and distribution.
f Includes water supply, sewerage and drainage services and waste services
g Includes air and water transport bunker fuels.
2018
Total
Crudes/
Feedstocks
LPG/
NGL
Motor gasoline
Diesel
Fuel oil
Av. fuel/
Kero4
Other liquids5
HEAT
Total
Crudes/
Feedstocks
LPG/
NGL
Motor gasoline
Diesel
Fuel oil
Av. fuel/
Kero4
Other liquids5
HEAT
Total
Crudes/
Feedstocks
LPG/
NGL
Motor gasoline
Diesel
Fuel oil
Av. fuel/
Kero4
Other liquids5
HEAT